## 000-C-GRD-70009-001-RAP
ID | Subject | Page | Author | Comments | JV Replies | Comment included (Y/N) | Bapco closure (Y/N)
1 | Call-out | 12 | A.Jabbar Mahmood | According to the attached mechanical drawing, tray #34 has also seal pans. Check and update
2 | Call-out | 13 | A.Jabbar Mahmood | According to the mechanical drawing and datasheet, CT2 does not have down comers. Check and update
3 | Call-out | 12 | A.Jabbar Mahmood | According to the mechanical drawing and datasheet, CT4 does not have down comers. Check and update
4 | Callout | 21 | Mohamed Ayyash | Add "Commissioning" to the sentence
5 | Call-out | 9 | 986131 | Add N9A and N9B
6 | Call-out | 9 | 986131 | ADD: - suitable for four pass tray.
7 | Call-out | 9 | 986131 | ADD: N6A and N6B
8 | Text Box | 10 | Ahmed Ali | As per Bapco 11C0001 revised loading calculation, ensure to include MVGO recirculation stream nozzle to the tower
9 | Call-out | 12 | A.Jabbar Mahmood | C0005: Nozzle # 7 "Internal Pipe" is missing from the list
10 | Call-out | 13 | A.Jabbar Mahmood | C0007: Nozzle # 7 "Internal Pipe" is missing from the list
11 | Call-out | 13 | A.Jabbar Mahmood | C0008: Nozzle # 7 "Internal Pipe" is missing from the list
12 | Call-out | 14 | A.Jabbar Mahmood | C0009: Half pipe with top cover for Nozzle #10 is missing from the list.
13 | Call-out | 14 | A.Jabbar Mahmood | C0009: Nozzle # 7 "Internal Pipe" is missing from the list
14 | Callout | 8 | 954656 | Couplings and fittings for Nitrogen input need to be of BAPCO approved design for Nitrogen Services regards style and type of gas connection (so other gases cannot be accidentally applied) and marked / signed accordingly to Bapco approve international standards
15 | Call-out | 1 | 986131 | Document could not be opened
16 | Text Box | 6 | A.Jabbar Mahmood | General: The listed internal accessories do not cover all the column internals per the D/S. E.g baffles, hoods, internal pipes, pans, bed distributors, bed supports, trays, hold down grids etc. Check and update.
17 | Callout | 1 | 954656 | Have included any HSE feedback and requirements in red under HSE
18 | Callout | 17 | 954656 | How wise is this? Guess this has been well QRA'ed from Process design criteria ? - Bahrain does experience seismic activity - largely from quakes from Iran's direction - Recently 19th April 2018: "In Bahrain, people on social media said they felt the quake and evacuated from high-rise buildings. The USGS says the quake struck at 0634 GMT some 100 kilometers, about 60 miles, east of Bushehr. The Bahrain Seismic station of the Meteorological Directorate had detected at 9:34 am Bahrain local time an earthquake, 243 km to the North East of Bahrain, with a magnitude of 5.7 Richter scale and with 41.8 km depth. Some people in Bahrain had felt the earthquake. Ref: pic.twitter.com/MtCCencA4e"
19 | Callout | 22 | 954656 | HSE: All Special Tools / devices required to be used at the Refinery will need to be vetted / inspected and approved before use for safe design and condition. Need to be up to internationally recognized standards
20 | Callout | 8 | 954656 | HSE: Gamma Source access for Maintenance & servicing & routine monitoring purposes must be well designed ergonomically to ensure ease of access from a human factors perspective
21 | Callout | 15 | 954656 | HSE: Generally - Are the ASME / ANSI Standards References here complete or missing further Standard Title Coding? When I try and reference these codes into ASME/ ANSI - B 1.1 and 16.2 - these are not search able. Are these references correctly described here?
22 | Callout | 7 | 954656 | HSE: Means to lift using lifting lug components need to be in compliance with Lifting Equipment Operations & Lifting Equipment Regulations 1998 (LOLER) and current British Standards as per Bapco Rigging Operations Standard MTCE/SDMM/000/LIFT/14
23 | Callout | 24 | 954656 | HSE: Mentioned earlier in terms of compliance with approved Lifting and Rigging Bapco International Standards
24 | Callout | 3 | 954656 | HSE: Need to ensure that appropriate Safety Data Sheets (SDS) for the Cladding is checked and approved prior to arrival - particularly if a new cladding materials that BAPCO do not already use
25 | Callout | 5 | 954656 | HSE: Same thing applies for any new substance - chemical preservative or other substance that is not used commonly and is prior approved by BAPCO historically. Will need to go through SDS approval
26 | Pen | 17 | 954656 | in
27 | Callout | 10 | alexis.martinez | In section 3.3, page 10 on Item 010C0002, add a row below row 5th to include "Reboiler return Distributor pipe at Nozzle N8"
28 | Callout | 10 | alexis.martinez | In page 10 and Item 011C0001, add in the 14th row/ second column, "HVGO" before "Pumparound Return"
29 | Callout | 10 | alexis.martinez | In page 10 and Item 011C0001, add in the 8th row/ second column, "LVGO Hot" before "Reflux Distributor"
30 | Callout | 10 | alexis.martinez | In page 10 and Item 011C0001, replace in the second row/ second column "Pumparound Return" by "LVGO Cold Reflux"
31 | Callout | 11 | alexis.martinez | In page 11 and Item 011C0001, add a row below row 13th to include "BSGO return distributor at Nozzle N14"
32 | Callout | 11 | alexis.martinez | In page 11 and Item 011C0001, add a row below row 19th to include "Quench Vacuum Residue distributor at nozzle N3"
33 | Callout | 11 | alexis.martinez | In page 11 and Item 011C0001, add in the 6th row/ second column, "HVGO Hot" before "Reflux Distributor"
34 | Callout | 11 | alexis.martinez | In page 11 and Item 011C0001, replace in the 10th row/ second column, "Overflash" by "BSGO Chimney"
35 | Callout | 11 | alexis.martinez | In page 11 and Item 011C0001, replace in the 18th row/ second column, "Liquid" by "Superheated Steam"
36 | Callout | 11 | alexis.martinez | In page 11 and Item 011C0002, add a row below first row to include "Lean Amine distributor at nozzle N2"
37 | Callout | 5 | alexis.martinez | In page 5, section 3.1 and "Internal accessories 010C0001". Add the nozzles N6A/B and N9A/B to distributor
38 | Callout | 5 | alexis.martinez | In page 5, section 3.1 and Internal accessories 010C0002 item, add the nozzle N8 to distributor
39 | Callout | 5 | alexis.martinez | In page 5, section 3.1, add in brackets "(7CDU Atmospheric Column)" after 010C0001
40 | Callout | 5 | alexis.martinez | In page 5, section 3.1, add in brackets "(7CDU Kero Stripper)" after 010C0002
41 | Callout | 6 | alexis.martinez | In page 6, add in brackets "(7CDU Diesel Stripper)" after 010C0003 and "(7VDU Vacuum Column)" after 011C0001
42 | Callout | 6 | alexis.martinez | In page 6, add in brackets "(7CDU Tail Gas Absorber)" after 011C0002.
43 | Callout | 6 | alexis.martinez | In page 6, of Internal accessories 011C0001 Item. Add the nozzles N3, N4, N5, N6, N7 and N14 to distributor.
44 | Callout | 6 | alexis.martinez | In page 6, of Internal accessories 011C0002 Item. Add the nozzle N2 to distributor.
45 | Callout | 9 | alexis.martinez | In section 3.3, page 9, Item 010C0001, change "Chimney Tray #27A" to "Chimney Tray CT-2" and "Chimney Tray 14A" to "Chimney Tray CT-1"
46 | Callout | 1 | alexis.martinez | Include the meaning of "LLI" in the list of abbreviation or acronymous.
47 | Call-out | 22 | 986131 | Internal equipment installation at site must be supervised by the internal equipment vendor specialist.
48 | Text Box | 3 | Bernard.Grace | It shall be the Contractors (and Suppliers / Subcontractors) responsibility to bring all conflicts and deviations to the Owners attention in a timely manner and request a ruling interpretation or a resolution in writing. Refer to Project Specification No. BMPS-A2 (Specifications, Codes and Standards) for guidelines on how to manage conflicts and deviations.
49 | Call-out | 11 | A.Jabbar Mahmood | Nozzle # 7 "Internal Pipe" is missing from the list
50 | Call-out | 5 | 986131 | page 5 section 3.1 ADD: and reboiler circuit hydraulics.
51 | Cloud+ | 5 | 986131 | Page 5, section 3.1, Replace "DISTRIBUTOR" with "TANGENTIAL INLET DISTRIBUTOR"
52 | Callout | 14 | Yousif Ahmadi | Per Data sheet all SS must be SS304L
53 | Callout | 8 | Yousif Ahmadi | Per Data sheet all SS must be SS316L
54 | Callout | 10 | Yousif Ahmadi | Per Data sheet all SS must be SS316L
55 | Callout | 10 | Yousif Ahmadi | Per Data sheet all SS must be SS316L
56 | Callout | 11 | Yousif Ahmadi | Per Data sheet all SS must be SS316L
57 | Callout | 12 | Yousif Ahmadi | Per data sheet Distributer Pipe at nozzle 15 should be SS 410 S
58 | Cloud+ | 17 | Adnan Alothman | Please ignore all comments about "Seismic loads" in this MR.
59 | Call-out | 14 | A.Jabbar Mahmood | PTC-601 is not provided and hence not reviewed by the owner
60 | Callout | 21 | 954656 | Radiography licensed Contractors will need to be BAPCO approved to do this type of specialized work - especially if nuclear source monitoring equipment is to be used
61 | Callout | 12 | Yousif Ahmadi | SA 106B should be NACE
62 | Callout | 2 | Mohamed Ayyash | Should read "Commissioning and Start-up" and not vise versa
63 | Callout | 21 | Mohamed Ayyash | Should read "Commissioning and Start-up" not vise versa
64 | Callout | 10 | alexis.martinez | The Chimney Trays in Vacuum Column 011C0001 shall be numbering from Top to Bottom. Correct the document accordingly.
65 | Cloud+ | 7 | A.Jabbar Mahmood | The current drawing does not show this internal. Check and update
66 | Call-out | 6 | A.Jabbar Mahmood | The process Data sheet already includes the details per Licensor specifications.
67 | Call-out | 7 | A.Jabbar Mahmood | The process Data sheet already includes the details per Licensor specifications.
68 | Call-out | 7 | A.Jabbar Mahmood | The process Data sheet already includes the details per Licensor specifications.
69 | Cloud+ | 6 | A.Jabbar Mahmood | We believe that the reference here is to the "process" Data Sheet as the current mechanical drawing lacks many details
70 | Cloud+ | 7 | A.Jabbar Mahmood | We believe that the reference here is to the "process" Data Sheet as the current mechanical drawing lacks many details
71 | Cloud+ | 7 | A.Jabbar Mahmood | We believe that the reference here is to the "process" Data Sheet as the current mechanical drawing lacks many details
72 | Call-out | 8 | Ahmed Marhoon | What about bridles for level measurement?