## 010-A-EQL-00001-001-RA-CS
ID | Subject | Page | Author | Comments | JV Replies | Comment included (Y/N) | Bapco closure (Y/N)
1 | Cloud+ | 4 | 986131 | The following exchangers in 7CDU have different number but same name. Suggest modifying the name to make them unique as follows. FLASHED CRUDE / DIESEL PA EXCHANGERS â€“ 1st : 010E1010A FLASHED CRUDE / DIESEL PA EXCHANGERS â€“ 2nd : 010E1013A FLASHED CRUDE / HVGO PA EXCHANGERS â€“ 1st :010E1012A FLASHED CRUDE / HVGO PA EXCHANGERS â€“ 2nd :010E1014A FLASHED CRUDE / VACUUM REIDUE EXCHANGER â€“ 1st :010E1011A FLASHED CRUDE / VACUUM RESIDUE EXCHANGERS â€“ 2nd :010E1015A
2 | Cloud+ | 5 | 986131 | why are the equipment numbers repeated in parent tag number - these are not package units. Please review and correct in the whole document list.
3 | Cloud+ | 5 | 986131 | Refer to comment on 010E0014A, B
4 | Cloud+ | 6 | 986131 | Correct "EM" to "M"
5 | Call-out | 8 | 986131 | Item 010K0003 - For Better Clarity consider naming as FLUE GAS ID FAN
6 | Cloud+ | 14 | 986131 | Below list of item have the same name but have different equipment number â€“ consider providing unique names to the equipment. Note only the equipment â€œAâ€ is shown in the below list for simplicity. FEED No. Revised Number CRUDE DE-EMULSIFIER INJECTION PUMP 010P1042A 010P0020A 1st STAGE DE-EMULSIFIER INJECTION PUMP 010P1048A 010P0021A 2nd STAGE DE-EMULSIFIER INJECTION PUMP 010P1049A 010P0022A PREFLASH DRUM ANTI-FOAMING AGENT INJECTION PUMP 010P1043A 010P0023A TAIL GAS ABSORBER ANTI-FOAMING AGENT INJECTION PUMP 010P1050A 010P0024A CRUDE COLUMN OVERHEAD NEUTRALIZING AMINE IJECTION PUMP 010P1044A 010P0025A REFLUX DRUM OVERHEAD NEUTRALIZING AMINE INJECTION PUMP 010P1040A 010P0026A VACUUM COLUMN OVERHEAD NEUTRALIZING AMINE INJECTION PUMP 010P1045A 010P0027A CRUDE COLUMN OVERHEAD FILMING AMINE INJECTION PUMPS 010P1046A 010P0028A REFLUX DRUM OVERHEAD FILMING AMINE INJECTION PUMPS 010P1041A 010P0029A VACUUM COLUMN OVERHEAD FILMING AMINE INJECTION PUMPS 010P1047A 010P0030A
7 | Cloud+ | 15 | 986131 | Below list of item have the same name but have different equipment number â€“ consider providing unique names to the equipment. Note only the equipment â€œAâ€ is shown in the below list for simplicity. FEED No. Revised Number REFLUX DRUM OVERHEAD NEUTRALIZING AMINE INJECTION PUMP 010P1040A 010P0026A VACUUM COLUMN OVERHEAD NEUTRALIZING AMINE INJECTION PUMP 010P1045A 010P0027A CRUDE COLUMN OVERHEAD FILMING AMINE INJECTION PUMPS 010P1046A 010P0028A REFLUX DRUM OVERHEAD FILMING AMINE INJECTION PUMPS 010P1041A 010P0029A VACUUM COLUMN OVERHEAD FILMING AMINE INJECTION PUMPS 010P1047A 010P0030A
8 | Call-out | 16 | 986131 | ADD: - TRAIN A
9 | Call-out | 16 | 986131 | ADD: - TRAIN B
10 | Call-out | 16 | 986131 | ADD: - TRAIN A
11 | Call-out | 16 | 986131 | ADD: - TRAIN B
12 | Text Box | 9 | Adnan Alothman | Correct Description of 010M0018B to be: "RECOVERED PROCESS SLOP OIL SUMP PUMP ELECTRIC MOTOR"
13 | Text Box | 1 | Ahmed Ali | General note: All the equipment numbering to be updated to the new equipment numbering given by owner to TR
14 | Text Box | 1 | Ahmed Ali | in the desalter packages 010U0001 there are 4 vessels numbered V0002, V0003, V0004 and V0005. All the downstream vessels numbering changed accordingly. All vessels number to be updated to the new numbering as given to TR
15 | Call-out | 2 | Ahmed Ali | Crude Distillation unit not vacuum
16 | Text Box | 15 | Ahmed Ali | in the desalter packages 010U0001 there are 4 vessels numbered V0002, V0003, V0004 and V0005. All the downstream vessels numbering change accordingly. All vessels number to be updated to the new numbering as given to TR
17 | Callout | 3 | alexis.martinez | Indicates that the diameter shown for Shell and Tube Heat Exchangers is the shell side
18 | Callout | 3 | alexis.martinez | For Crude/ CDU OVHD and Kero Stripper Reboiler Exchangers, add "FULL VACUUM" to shell side design pressure
19 | Callout | 3 | alexis.martinez | The Duty for heat exchangers and fire heaters shall be shown in MMBtu/h. Review and correct
20 | Callout | 3 | alexis.martinez | For columns, indicate the section of design pressure. For example Top/Bottom.
21 | Callout | 3 | alexis.martinez | Show the meaning of (*)
22 | Callout | 3 | alexis.martinez | For Diesel Stripper the Design Temperature on FEED data is 565 Â°F. Review and correct.
23 | Callout | 3 | alexis.martinez | Heat exchangers operating pressure and temperature shall be shown for both Shell and Tube side. Some of the shown operating pressures and temperatures are higher than FEED datasheets. Review, explain and correct.
24 | Callout | 3 | alexis.martinez | For Atmospheric Column, Kero Stripper and Diesel Stripper add "FULL VACUUM" to Design Pressure
25 | Callout | 3 | alexis.martinez | Design pressure for most of the exchangers is higher that FEED datasheet. Explain, Review and correct.
26 | Callout | 3 | alexis.martinez | The dimension shown for column 010C0001 is only only for the bigger diameter section. Add the dimension for the smaller diameter section.
27 | Callout | 5 | alexis.martinez | As per FEED Datasheet, add "Vacuum Pressure" to design pressure of Atmospheric Column Overhead Cooler..
28 | Callout | 5 | alexis.martinez | GENERAL: Operating pressure and temperature is missing in air coolers. Review and completed the information.
29 | Callout | 6 | alexis.martinez | As per FEED Datasheet, add "Vacuum Pressure" to design pressure of Atmospheric Column Heater.
30 | Callout | 6 | alexis.martinez | GENERAL: Include all the missing information.
31 | Callout | 6 | alexis.martinez | GENERAL: Operating pressure and temperature is missing in air coolers. Review and completed the information.
32 | Callout | 8 | alexis.martinez | Design and operating pressure and temperature for CDU Overhead vapour compressor are not matching with FEED datasheet. Review and correct.
33 | Callout | 12 | alexis.martinez | Design and operating pressure and design temperature for 7CDU pumps are not matching with FEED datasheet. Review, explain and correct.
34 | Callout | 15 | alexis.martinez | Add "Full Vacuum" to design pressure of Atmospheric Column Reflux Drum. This equipment shall be designed for full vacuum.
35 | Callout | 16 | alexis.martinez | Add "Full Vacuum" to design pressure of Overhead Product Accumulator. This equipment shall be designed for full vacuum.
36 | Call-out | 3 | Mahdi Ali | Do not use FEED drawing numbers
37 | Call-out | 1 | MAK | 2018-04-26
38 | Text Box | 1 | MAK | General Comment: Use the latest document template issued to TTSJV as part of the Homogenization Procedure. The cover page shall be orientated the same as the documents they apply to.
39 | Call-out | 3 | MAK | Correct the date
40 | Call-out | 7 | MAK | Change ELECTRIC MOTOR to FINFAN in the clouded area
41 | Call-out | 8 | MAK | Change to FINFAN
42 | Call-out | 10 | MAK | Add to the list: 010M0031A/B (FEED BOOSTER PUMPS ELECTRIC MOTORS)
43 | Call-out | 12 | MAK | Change to 010M0058
44 | Call-out | 12 | MAK | Change to 010K0001A/B
45 | Call-out | 12 | MAK | Change to 010M0056A/B
46 | Call-out | 12 | MAK | Change to 010M0059A/B/C
47 | Call-out | 12 | MAK | Change to 010M0057A/B
48 | Call-out | 15 | MAK | Change to 010V0006A/B
49 | Call-out | 15 | MAK | Change to 010V0008
50 | Call-out | 15 | MAK | Change to 010OMG0001
51 | Call-out | 15 | MAK | Change to 010U0006
52 | Call-out | 15 | MAK | Add to the list: 010P0031A/B (FEED BOOSTER PUMPS)
53 | Call-out | 15 | MAK | Change to 010V0007
54 | Call-out | 16 | MAK | Change to 010V0009
55 | Call-out | 16 | MAK | Change to 010V0011A/B
56 | Call-out | 16 | MAK | Change to 010V0019A/B
57 | Call-out | 16 | MAK | Change to 010V0018
58 | Call-out | 16 | MAK | Change to 010V0014
59 | Call-out | 16 | MAK | Change to 010V0013
60 | Call-out | 16 | MAK | Change to 010V0016
61 | Call-out | 16 | MAK | Change to 010V0017
62 | Call-out | 16 | MAK | Change to 010V0012
63 | Call-out | 16 | MAK | Change to 010V0002
64 | Call-out | 16 | MAK | Change to 010V0004
65 | Call-out | 16 | MAK | Change to 010V0005
66 | Call-out | 16 | MAK | Change to 010V0010
67 | Call-out | 16 | MAK | Change to 010V0015
68 | Call-out | 16 | MAK | Change to 010V0003
69 | Texto escrito a mÃ¡quina | 1 | moreno | 2016-01-01
70 | Call-out | 1 | Raj | The Item Index has mainly been reviewed for the Equipment Numbering. Many design parameters cannot be checked as preceding engineering documents such as equipment datasheets, MSD etc has not been submitted/completed
71 | Text Box | 1 | Yousif Ahmadi | General comments for all Equipment index - Use the new template - Provide Technip Group Spec. 000 GOPS 2014. - Fill the missing cells with the available information. - For new equipment in Existing units use the numbers as were agreed with Bapco.