## 010-C-GAD-10001-001-RAP
ID | Subject | Page | Author | Comments | JV Replies | Comment included (Y/N) | Bapco closure (Y/N)
1 | Cloud+ | Page 4 | 986131 | - As per P&ID a tangential inlet distributor is to be used. Please correct. - Nozzle N1 is not a tangential entry please correct.
2 | Call-out | Page 4 | 986131 | - Provide the details of the slots/opening on the distributor pipe - similar to detail G. - Show pipe supports details. The above Applies to all the details .
3 | Call-out | Page 1 | MAK | 1
4 | Call-out | Page 2 | MAK | 1
5 | Call-out | Page 3 | MAK | 1
6 | Call-out | Page 4 | MAK | 1
7 | Call-out | Page 2 | MAK | 2
8 | Call-out | Page 3 | MAK | 3
9 | Text Box | Page 1 | MAK | 4
10 | Call-out | Page 4 | MAK | 4
11 | Text Box | Page 1 | MAK | 010 - 7CDU
12 | Text Box | Page 2 | MAK | 010 - 7CDU
13 | Text Box | Page 3 | MAK | 010 - 7CDU
14 | Text Box | Page 4 | MAK | 010 - 7CDU
15 | Call-out | Page 1 | alexis.martinez | Add a note on nozzle size N1: Size of nozzle N1 to be confirmed when the size of transfer line has been calculated.
16 | Cloud+ | Page 1 | Adnan Alothman | Add negative "-" to the Ext. Design Pressure values.
17 | Text Box | Page 4 | 986131 | Applicable for all the details shown on this drawing: Mark the details on the GA Drawing.
18 | Call-out | Page 1 | Ahmed Ali | as per bapco P&ID comment to TR, this drain to be removed
19 | Cloud+ | Page 3 | 986131 | Correct the depiction as per detail "E"
20 | Cloud+ | Page 4 | 986131 | Correct the drawing to accurately reflect the GA drawing. For example Nozzle N12 is missing.
21 | Call-out | Page 3 | 986131 | Depict the Man-way (M2) in the flash zone i.e. below tray 7
22 | Callout | Page 1 | Adnan Alothman | Design Temp. of top section is lower than FEED drawing. Check and confirm
23 | Call-out | Page 1 | alexis.martinez | Design temperature of bottom section is higher than Datasheet design temperature. Review and confirm.
24 | Call-out | Page 4 | 986131 | Differentiate the dimension line from the others. say use a thinner line. This comment applies to sections of this drawing,
25 | Call-out | Page 4 | alexis.martinez | For details A to G show the details of the slots in the distributors.
26 | Callout | Page 1 | alexis.martinez | For Nozzle N10 on de service column, add "OVERHEAD" before "REFLUX"
27 | Call-out | Page 4 | 986131 | From the drawing area of the slotted section is not clear. provide more details/ explanation.
28 | Callout | Page 2 | alexis.martinez | In Page 2, Note 18, add the column pressure drop and the liquid static head used to calculate the design pressure at Bottom Tangent Line (B.T.L.)
29 | Callout | Page 2 | alexis.martinez | In Page 2, Note 23, identify the section of the column that belongs to the Top section, the Middle section and the Bottom section. For example: Top Section (from top of the column to tray 35).
30 | Callout | Page 3 | alexis.martinez | In Page 3, the location of nozzle N34A shall be below the elevation of tray 27 and the location of nozzle N34A shall be above the elevation of tray 39.
31 | Callout | Page 3 | alexis.martinez | In Page 3, the nozzles N30A/B are missing. These are the pressure tap of tray section 7 to 13.
32 | Call-out | Page 1 | 986131 | Indicate as N37A/B
33 | Callout | Page 1 | alexis.martinez | Page 1, Nozzle Table: Add "Nuclear Level" for nozzle N37 in Service description.
34 | Callout | Page 1 | alexis.martinez | Page 1, Nozzle Table: Review the requirement of vapour distributor for the nozzles N6A/B and N9A/B. The vapour from side stripper shall have a proper distribution in the column.
35 | Cloud+ | Page 1 | Yousif Ahmadi | Per FEED data sheet all are of SA 516 GR 70 & GR 60 is an alternative
36 | Callout | Page 1 | Yousif Ahmadi | Per FEED data sheet nut is SA a94 2H
37 | Text Box | Page 2 | 986131 | Please ensure the column design takes into account 2PTB caustic dosing at the furnace inlet or at the desalter outlet.
38 | Cloud+ | Page 3 | 986131 | Provide a better arrangement to distribute liquid on tray #6 in case over flow line is blocked.
39 | Call-out | Page 4 | 986131 | Provide support details and the bolting arrangement.
40 | Text Box | Page 4 | 986131 | Provide the details of N3 - the way it is now tray #6 would not have a uniform liquid distribution.
41 | Text Box | Page 4 | alexis.martinez | Provided the details of nozzle N11 with the Vortex Breaker
42 | Call-out | Page 1 | 986131 | Repeat the Name plate on each page.
43 | Call-out | Page 4 | 986131 | Show N9A/B plan view
44 | Call-out | Page 4 | 986131 | Show the details for N10 and N7 separately.
45 | Cloud+ | Page 4 | 986131 | Show the plan view of N6A/B
46 | Call-out | Page 4 | 986131 | Show the section ID. applies to other drawings too.
47 | Cloud+ | Page 3 | 986131 | The ID of the stripping section and the side clearance shown does not add up to the ID of the column above stripping section. please correct as necessary.
48 | Callout | Page 3 | Yousif Ahmadi | Thickness per FEED data sheet is 35mm. check and confirm
49 | Text Box | Page 1 | MAK | Use the latest A3 Border
50 | Text Box | Page 2 | MAK | Use the latest A3 Border
51 | Text Box | Page 3 | MAK | Use the latest A3 Border
52 | Text Box | Page 4 | MAK | Use the latest A3 Border
53 | Call-out | Page 4 | 986131 | What does these line indicate - not shown on the side view.