## 010-F-DAT-00001-001-RAP
ID | Subject | Page | Author | Comments | JV Replies | Comment included (Y/N) | Bapco closure (Y/N)
| Stamp |  | Raj
1 | Call-out |  | Hasan Al Noaimi | which type of steam eg 110# Steam
| Call-out |  | Hasan Al Noaimi
2 | Cloud+ |  | Yousif Ahmedi | Notes pages to be changed basis total number of sheets
3 | Callout |  | alexis.martinez | Check the value, because the maximum consumption is 50018 lb/h when the steam is used for Kerosene stripper.
4 | Callout |  | alexis.martinez | Check the value, based on H&MB the pressure is 60 psig.
| Arrow |  | alexis.martinez
5 | Callout |  | alexis.martinez | Check the value, based on H&MB the outlet pressure is 60 psig.
6 | Callout |  | alexis.martinez | Check the value, based on H&MB it is 42.2 lb/ft3.
7 | Call-out |  | 986131 | Clearly indicate if the data provided is for fouled or clean. Provide both the data.
8 | Call-out |  | 986131 | Maximum allowable Inside film temperature to be specified (in line with API 560) For crude heater suggest considering maximum of 850°F.
9 | Call-out |  | 986131 | Mention the Feed Composition - crude blend
10 | Call-out |  | 986131 | Indicate if the pressure provided is for clean of fouled condition
11 | Call-out |  | 986131 | Indicate if the pressure provided is for clean of fouled condition
12 | Call-out |  | Hasan Al Noaimi | which type 110# steam
13 | Callout |  | alexis.martinez | Check the value, based on H&MB it is 401.9 MMBtu/h
14 | Callout |  | alexis.martinez | Check the value, based on H&MB it is 2703124 lb/h.
15 | Callout |  | alexis.martinez | Check the value, based on H&MB it is 690 °F.
16 | Callout |  | alexis.martinez | Check the value, based on H&MB it is 1329058 lb/h.
17 | Callout |  | alexis.martinez | Check the value, based on H&MB it is 1374066 lb/h.
18 | Callout |  | alexis.martinez | Check the value, based on H&MB it is 155.1 °F.
19 | Callout |  | alexis.martinez | Check the value, based on H&MB the pressure is 60 psig.
| Arrow |  | 986131
20 | Call-out |  | 986131 | Clearly indicate if the data provided is for fouled or clean. Provide both the data.
21 | Call-out |  | 986131 | Maximum allowable Inside film temperature to be specified (in line with API 560) For crude heater suggest considering maximum of 850°F.
22 | Call-out |  | 986131 | Mention the Feed Composition - crude blend
23 | Call-out |  | 986131 | Revalidate based on detailed hydraulics.
24 | Call-out |  | 986131 | For note 7 - Note that BMPS F1 - item 3.86 - JV to confirm if this requirement supersedes that requirement. Or based on the vendor provided information provided the final coke buildup would be decided. To be clarify in the data sheet.
25 | Callout |  | alexis.martinez | Write in brackets the meaning of "BQ"
26 | Callout |  | alexis.martinez | Change to 0.0004, as per Fuel Gas System Process Design Basis document (FEED number 2520-u058-CN-0007-01_D)
27 | Call-out |  | 986131 | Refer note (20) - the ID and FD fan design should cater to special operation when 7VDU is shutdown and 7CDU is on turndown condition
27 | Cloud+ |  | Yousif Ahmedi | Change asset numbers in note 55 See numbering
29 | Callout |  | alexis.martinez | Include the document title. This apply for all reference.
30 | Call-out |  | 986131 | Specify the Case name for all pages pertaining to this case.
31 | Text Box |  | 986131 | Add the alternate case Heating curves
32 | Callout |  | alexis.martinez | Correct to 7CDU/7VDU
33 | Callout |  | alexis.martinez | Use BLOWER instead of FORCED FAN, as per equipment description on P&ID
34 | Callout |  | Yousif Ahmedi | 7CDU/7VDU
| Arrow |  | Yousif Ahmedi
35 | Callout |  | alexis.martinez | Write the complete words instead of the initials F.D.
36 | Callout |  | alexis.martinez | Add "0". The unit is 010.
37 | Call-out |  | 986131 | The Fans to be designed to operate when 7VDU is shutdown and 7CDU is in turndown condition.
38 | Callout |  | alexis.martinez | Correct to 7CDU/7VDU
39 | Callout |  | alexis.martinez | Add "0". The unit is 010.
40 | Callout |  | Yousif Ahmedi | 7CDU/7VDU
| Arrow |  | Yousif Ahmedi
41 | Call-out |  | 986131 | The Fans to be designed to operate when 7VDU is shutdown and 7CDU is in turndown condition.
42 | Callout |  | alexis.martinez | Correct to 7CDU/7VDU
43 | Callout |  | alexis.martinez | Correct to 010E0036. To be confirmed based on the final equipment TAG number list.
44 | Callout |  | Yousif Ahmedi | 7CDU/7VDU
| Arrow |  | Yousif Ahmedi
45 | Cloud+ |  | Yousif Ahmedi | Heaters 010F0001 and 011F0001
46 | Callout |  | alexis.martinez | Correct to 7CDU/7VDU
47 | Callout |  | alexis.martinez | Correct to 010E0037. To be confirmed based on the final equipment TAG number list.
48 | Callout |  | alexis.martinez | Add "/"
49 | Callout |  | Yousif Ahmedi | 7CDU/7VDU