## 011-G-DAT-00001-001-RAP-CS
ID | Subject | Page | Author | Comments | JV Replies | Comment included (Y/N) | Bapco closure (Y/N)
1 | Callout | Page 1 | alexis.martinez | Change the TAG number to 011P0004 A/B.
2 | Callout | Page 1 | Mohamed Ayyash | Delete (typo)
3 | Text Box | Page 1 | Ahmed Marhoon | 1. The notes related to Instrumentation & Control provided on the Data Sheet do not capture all the technical requirements for the instruments design. 2. TTSJV is requested to ensure that all the specific technical/functional requirements (including AVL) are covered and detailed in the requisition specification that will be sent out to suppliers. In case this document would be the only one for MR, then all the relevant BMPS to be included in the Data Sheet notes. 3. Vendors to be notified on the fact that the final design of the system shall include all the Hazop3/SIL recommendations and approved PID post-EPC-development. 4. Since the Data Sheet is issued separately, the consistency between the different documents, that may be part of the requisition, could not be verified and hence it is the contractors responsibility to update the other documents impacted by any of the comments on this Data Sheet and vice versa. 5. Minimum Flow arrangement/design shall be reviewed and confirmed by the supplier. Contractor to consider the pumps protection requirements and reflux rate per process design. 6. Supplier to be notified on consideration of the Auto-Start (linked to discharge pressure) and Permissive (linked to level) requirements per the PID. 7. Add Design Philosophy BMPS-A3 reference section 8.5 MCM Guidelines. Monitoring system in general to meet the requirement stated in this BMPS in addition to vendor requirement. 8. Requirement of MCM to be verified with the supplier. Reference to BMPS-J15 MCM to be added. 9. Suppliers to be notified on the possibility of considering wireless instruments for non-critical monitoring devices. Reference to BMPS-J10 Wireless to be added if applicable and meeting the criteria (under development) of wireless measurement. 10. All the BN machinery monitoring probes etc. shall be factory fitted by the vendor and not at site. 11. Narrative/flow charts/cause and effect shall be provided for any control or sequence logic. 12. Assistance and involvement of the vendor during CHAZOP workshop and study to be considered. 13. Explanatory notes to be added on the requirement of having the control performed in the plant DCS and safety functions in ESD system. 14. Scope of supply for the interposing relays to be clearly defined.
4 | Text Box | Page 1 | Mahdi Ali | No space between the sequence number and the suffix.
5 | Text Box | Page 1 | Mahdi Ali | 011P0003A/B
6 | Call-out | Page 1 | Ali Abbas | 15. In addition to BMPS J specifications, all the relevant BMPS J Standard Drawings to be included.
7 | Callout | Page 1 | Mohamed Ayyash | 7CDU ( apply to all sheets)
8 | Text Box | Page 2 | Sankara | Pumps
9 | Callout | Page 2 | alexis.martinez | Check the pump discharge pressure. The presure require at the battery limit is assume to be constant and when the pumped flowrate increase the pressure drop in the discharge system, hence the pump discharge pressure to be bigger to get the required pressure at the battery limit.
10 | Callout | Page 2 | Mohamed Ayyash | Kingdom of
11 | Callout | Page 2 | Mohamed Ayyash | No. (Typo) apply for all document
12 | Callout | Page 2 | Mohamed Ayyash | 2.9
13 | Callout | Page 2 | Mohamed Ayyash | 0.9
14 | Callout | Page 2 | Mohamed Ayyash | 0.9 0.794 0.658 0.700
15 | Callout | Page 2 | Mohamed Ayyash | 33.0 92.0
16 | Callout | Page 2 | alexis.martinez | Correct. Use 011P0004 A/B
17 | Callout | Page 2 | alexis.martinez | Use dot (.) instead of coma for decimal separator. This applies for all the documents
18 | Call-out | Page 2 | 986131 | Refer BMPS A3 - section 7.4, 20% margin to be added on maximum operating flowrate - in this case it is the alternate case and flow should be 12434 gmp
19 | Call-out | Page 2 | 986131 | Specify "gpm(actual)" to indicate that the flow is at the operating temperature & pressure and NOT at the standard condition.
20 | Call-out | Page 2 | 986131 | Please provide the calculation details. Hydraulics of the suction pipe and the discharge pipe required.
21 | Call-out | Page 2 | 986131 | Please specify the values in accordance to API 610 - 6.12.1.9
22 | Call-out | Page 2 | 986131 | Add reference to note 7
23 | Callout | Page 3 | Mohamed Ayyash | PUMPS (correct) for all sheets
24 | Call-out | Page 4 | Sameer Foujdar | Vibration Probes requirement to be confirmed.
25 | Text Box | Page 4 | Ahmed Ali | As per HAZOP recommendation Machinery monitoring system is required
26 | Callout | Page 4 | Adnan Alothman | To be checked and verified against the standard
27 | Text Box | Page 4 | Hasan Asad | MCM shall be in accordance with MCM Instrument Table and vendor recommendation.
28 | Text Box | Page 4 | Hasan Asad | Shall be reviewed as to avoid restriction with pump removal and accessible for seal pot.
29 | Callout | Page 5 | Mohamed Ayyash | Avoid overlap. Move numbers down to next line and move shaded cell up
30 | Text Box | Page 5 | Hasan Asad | Preservation Strategy to be provided by Vendor
31 | Text Box | Page 5 | Hasan Asad | Yes
32 | Callout | Page 5 | Mohamed Ayyash | Avoid overlap. Move numbers down to next line and move shaded cell up
33 | Text Box | Page 5 | Hasan Asad | WIT
34 | Call-out | Page 7 | Ebrahim | Motors shall be tag as 011M0003A and 011M0003B (Typical)
35 | Callout | Page 7 | Mohamed Ayyash | move the box to the right a little
36 | Text Box | Page 7 | Mahdi Ali | Motors equipment tag is 'M' and not 'PM'
37 | Callout | Page 7 | alexis.martinez | Use 011M0004 A/B.
38 | Callout | Page 7 | alexis.martinez | The design Temperature should be 117°F, which is the air ambient temperature used for air coolers (BMPS-A1, section 8.2)
39 | Callout | Page 7 | Mohamed Ayyash | This is a Motor
40 | Text Box | Page 7 | Sankara | Delete Ex-p: Typical
41 | Call-out | Page 8 | Hasan Al Noaimi | low in Bahrain. Has to be more than this.
42 | Call-out | Page 8 | Hasan Al Noaimi | d
43 | Call-out | Page 8 | Hasan Al Noaimi | or critical motor to be under shade or against sun direct heat.
44 | Callout | Page 8 | Mohamed Ayyash | to (add)
45 | Callout | Page 8 | Mohamed Ayyash | move box to the right a little
46 | Callout | Page 8 | Mohamed Ayyash | kw or KW (correct)
47 | Callout | Page 8 | Mohamed Ayyash | What is Nr ?
48 | Text Box | Page 8 | Mahdi Ali | remove space between sequence no. and suffix
49 | Call-out | Page 9 | Hasan Al Noaimi | and vent back to vacuum column
50 | Call-out | Page 9 | Hasan Al Noaimi | and maintenance
51 | Callout | Page 9 | Mohamed Ayyash | add space
52 | Callout | Page 9 | Mohamed Ayyash | 118.4
53 | Callout | Page 9 | Mohamed Ayyash | paste the table correctly
54 | Callout | Page 9 | Mohamed Ayyash | kw or KW (correct)
55 | Callout | Page 9 | Mohamed Ayyash | 90.7
56 | Call-out | Page 9 | Ahmed Marhoon | Add "in accordance with project standards & specifications.
57 | Call-out | Page 9 | Ahmed Marhoon | Cables used to meet project specifications
58 | Text Box | Page 9 | Mahdi Ali | remove space between sequence no. and suffix
59 | Text Box | Page 9 | Mahdi Ali | Bapco number shall be quoted
60 | Callout | Page 9 | alexis.martinez | Add: (to be confirmed)
61 | Call-out | Page 9 | 986131 | Add: the maximum
62 | Call-out | Page 9 | 986131 | Add: Vendor to confirm stable pump operation during the sart-up condition.
63 | Call-out | Page 9 | 986131 | note 22: Statement is not clear
64 | Call-out | Page 9 | 986131 | As these are on auto start, end of curve operation will be specified on pump datasheets (BMPS A3, 7.4).
65 | Call-out | Page 9 | 986131 | Pumps drivers are to be sized for end-of-curve conditions as minimum(BMPS A3, 7.4).
66 | Text Box | Page 9 | Hasan Asad | API Plan piping shall be seamless piping.
67 | Text Box | Page 9 | Hasan Asad | This needs to be communicated and verified with mechanical seal OEM
68 | Text Box | Page 9 | Hasan Asad | Including running condition for vibration and bearing temperatures during FAT using calibrated instruments.