## 018-A-PFD-00001-008-RA
ID | Subject | Page | Author | Comments | JV Replies | Comment included (Y/N) | Bapco closure (Y/N)
1 | Callout |  | alexis.martinez | The Wild Naphtha from 1RHCU is shown on the SGP PFD BRB-228345. If there is a new TAG Number List, to be sent to all of us.
2 | Callout |  | alexis.martinez | The description shows the stream to SGP but the in the PFD shows the unit 021. Correct accordingly to the destination of the stream.
3 | Callout |  | Fatema Hashem | ATM COLUMN
4 | Highlight |  | Fatema Hashem
5 | Cloud |  | Fatema Hashem
6 | Callout |  | Fatema Hashem | FLIP THIS SHAPE ON THE VERTICAL AXES SUCH THAT THE REFLUX LINE 339 LEAVES FROM THE LEFT AND THE WATER LINE 341 LEAVES FROM THE RIGHT. THIS WILL MINIMISE LINE CROSSING
7 | Cloud |  | Fatema Hashem
8 | Cloud |  | Fatema Hashem
9 | Cloud |  | Fatema Hashem
10 | Cloud |  | Fatema Hashem
11 | Cloud |  | Fatema Hashem
12 | Callout |  | Fatema Hashem | ALL SOUR GAS LINES TO HAVE SECONDARY THICKNESS (LINES 350/351/353/354/809/355/356/357/152B)
13 | Cloud |  | Fatema Hashem
14 | Cloud |  | Fatema Hashem
15 | Cloud |  | Fatema Hashem
16 | Callout |  | Fatema Hashem | CORRECT THE POSITION OF DIAMONDS 810 AND 353 TO FALL ON THEIR RESPECTIVE LINES
17 | Callout |  | Fatema Hashem | COMPLETE THE HS TAG NUMBER
18 | Highlight |  | Fatema Hashem
19 | Highlight |  | Fatema Hashem
20 | Callout |  | Fatema Hashem | COMPLETE THE DESTINATION OF THE DIESEL PRODUCT.
21 | Cloud |  | Fatema Hashem
22 | Callout |  | Fatema Hashem | DIESEL TO CUTTERSTOCK LINE TO BE OF SECONDARY THICKNESS