## 018-K-DAT-00003-001-RAP
ID | Subject | Page | Author | Comments | JV Replies | Comment included (Y/N) | Bapco closure (Y/N)
1 | Text Box | 1 | Isamu | Please apply the information in cloud below on the cover page of all BB5 pumps in this Material Requisition (MR)
2 | Callout | 2 | Isamu | Compressor or Pump. Please correct
3 | Callout | 2 | Isamu | Please indicate back pressure type turbine beside note-5
4 | Callout | 5 | Isamu | On each bearing
5 | Text Box | 5 | Hasan Asad | Shall be 3 probes
6 | Text Box | 10 | Hasan Asad | Mechanical over speed mechanism shall be included.
7 | Text Box | 10 | Hasan Asad | Required - Witness
8 | Text Box | 10 | Hasan Asad | Vendor to clarify if HSB is required.
9 | Text Box | 11 | Hasan Asad | Mechanical over speed trip test shall be performed at Vendor shop and limits shall be in accordance to NEMA applicable % for special purpose steam turbine.