## 019-A-MSD-00001-001-RA-CS
ID | Subject | Page | Author | Comments | JV Replies | Comment included (Y/N) | Bapco closure (Y/N)
1 | Call-out | 1 | Mahdi Ali | Scale: NTS Size: A1 SHT: 19
2 | Text Box | 1 | Mahdi Ali | Use latest drawing border
3 | Text Box | 1 | A.Jabbar Mahmood | General: Ensure that all drafting relating comments provided on the PFDs documents are reflected in this documents (Equipment numbering, stream descriptors, lines, etc)
4 | Callout | 1 | Robert.Kawitzki | Text height and width to be as per project standard - typ comment
5 | Text Box | 1 | A.Jabbar Mahmood | General: move the equipment no. to the end of the stream descriptor inline with PFD descriptors
6 | Cloud+ | 1 | A.Jabbar Mahmood | Typo: CLPS
7 | Call-out | 1 | A.Jabbar Mahmood | Add pump no. P0021A/B
8 | Cloud+ | 1 | A.Jabbar Mahmood | General: Spell out "STAGE"
9 | Text Box | 1 | A.Jabbar Mahmood | General: The equipment names shall be spelled out exactly as in the PFDs.
10 | Call-out | 1 | A.Jabbar Mahmood | Typo: 019E0009A/B
11 | Cloud+ | 1 | A.Jabbar Mahmood | General: Any reference in the notes to P&IDs drawings shall be based on the new P&IDs numbering
12 | Callout | 1 | Yousif Ahmadi | This should be 1/8" similar to C0001R
13 | Callout | 1 | Yousif Ahmadi | This should be Killed CS.
14 | Callout | 1 | Yousif Ahmadi | Delete the FEED (Repeated)
15 | Cloud+ | 1 | Yousif Ahmadi | The line spec is same but have different valves. What is the basis of this selection. See note 12 and valve trim 12.
16 | Callout | 1 | Yousif Ahmadi | Note 8 to be separated in to two notes.
17 | Cloud+ | 1 | Yousif Ahmadi | Remove these two notes from MSD
18 | Callout | 1 | Yousif Ahmadi | Notes 10 & 13 are the same.
19 | Text Box | 1 | Adnan Alothman | Refer to T1141 General: use of alloy steel and CS for equipment operated above 450F with adequate CA, if thickness become non feasible material to be upgraded.
20 | Call-out | 1 | A.Jabbar Mahmood | The P&IDs shall be updated to indicate the spec break for line material changing from CS to Low alloy
21 | Call-out | 1 | A.Jabbar Mahmood | The P&IDs shall be updated to indicate the spec break for line material changing from Low alloy to SS
22 | Cloud+ | 1 | A.Jabbar Mahmood | Correct equipment no. to 019V0005
23 | Call-out | 1 | MAK | General Comment: The whole Equipment Number shall be shown on the drawing, preferably inside the equipment outline, e.g. 019V0004. When the number will not fit inside the equipment, show it adjacent to the equipment.