## 019-A-MSD-00001-002-RA-CS
ID | Subject | Page | Author | Comments | JV Replies | Comment included (Y/N) | Bapco closure (Y/N)
1 | Text Box | 1 | A.Jabbar Mahmood | General: The stream descriptor shall include the destination equipment name followed by equipment number.
2 | Cloud+ | 1 | A.Jabbar Mahmood | The circle overlaps with the rectangle. correct for clarity. Typical comment
3 | Callout | 1 | Yousif Ahmadi | Demister of 019V0011 should be SS316L
4 | Callout | 1 | Yousif Ahmadi | Add line spec here
5 | Call-out | 1 | A.Jabbar Mahmood | As per FEED P&IDs, the distance shall be indicated as 3 pipe dia min.