## 019-A-MSD-00001-019-RA-CS
ID | Subject | Page | Author | Comments | JV Replies | Comment included (Y/N) | Bapco closure (Y/N)
1 | Cloud+ | 1 | Ahmed Marhoon | Material breaks are at an isolation valve upstream of the PCVs including blinds, bleeds and check valves. Color code of the PCVs to be corrected and the location of the breaks in MSD and PID shall be consistent.
2 | Call-out | 1 | A.Jabbar Mahmood | Consistent with other streams, the reference shall be made to the sheet no. only.
3 | Call-out | 1 | A.Jabbar Mahmood | The isolation valve follows the spec of the line d/s. The correct color code shall be applied.
4 | Cloud+ | 1 | A.Jabbar Mahmood | Note 2 does not exist
5 | Call-out | 1 | A.Jabbar Mahmood | There is only one cold condensate line crossing the BL. However, sheet 7 shows another condensate line crossing the BL. It is suggested that BL line is deleted and the stream descriptor in this sheet is changed to COLD CONDENSATE
6 | Cloud+ | 1 | A.Jabbar Mahmood | use "&" instead of "and"
7 | Text Box | 1 | A.Jabbar Mahmood | There are other slop streams that are represented here.
8 | Call-out | 1 | A.Jabbar Mahmood | correct arrow color
9 | Text Box | 1 | A.Jabbar Mahmood | Normally MSDs cover only the main process section as in PFDs. However, the Contractor included some, but not all, auxiliary systems. TR to coordinate with JVD and ensure that a similar MSD format is followed for other process units.