## 019-E-DAT-00002-001
ID Nº | Subject | Author | Comments | JV Replies | Comment included (Y/N) | Bapco closure (Y/N)
1 | Stamp | Raj |  |  | -
2 | Cloud+ | A.Jabbar Mahmood | The tubeside inlet pressure is 2576 psig in the FEED D/S i.e. 24 psi higher!. To be veridfied. | MOC Process: Tubes side inlet operating pressure has been updated according to reaction loop updated pressure profile. CLG will be informed. | -
3 | Cloud | Hasan Asad
4 | Text Box | Hasan Asad | DEU or Modified DEU - Applicable for all HP Exchangers in this MR. | Since the maximum differential pressure between sides is 430 psi <650), "Modified DEU" TEMA Type will be followed according to Licensor doc. EXH-SU-4764-A.1, annex E. | Y
| Arrow | Hasan Asad |  |  | -
5 | Text Box | Hasan Asad | YES - applicable for all HP exchangers | Updated | Y
7 | Cloud+ | A.Jabbar Mahmood | This seems to be a typo. The reported H2S and NH3 conc in Note7 should be for the Shell side? | MOC Process: Reported value of 43 ppm wt H2S in liquid corresponds to tubes side. For shell side, ppm wt H2S in liquid is >42000. | -
8 | Cloud+ | A.Jabbar Mahmood | Specify Design Case SOR or EOR in Note 14 | MOC Process: Note 14 is referring to the heat exchanger design case, which, as per Note 2, is 'Operating Case EOR'. | N
9 | Text Box | A.Jabbar Mahmood | Consider adding note 11 of the licensor´s datasheet for information | Updated by D/S Note (30) "11. TUBE SUPPORT PLATES ARE CROPPED ON TOP AND BOTTOM FOR DRAINAGE PURPOSES ONLY." | Y