## 019-G-DAT-00006-001-RAP
ID | Subject | Page | Author | Comments | JV Replies | Comment included (Y/N) | Bapco closure (Y/N)
1 | Text Box | 1 | A.Jabbar Mahmood | The pump head needs to be checked considering the UCO viscosity correction made at the end of the FEED (refer to WP2 SOW document)
2 | Callout | 1 | Mohamed Ayyash | No. (Typo) apply to all pages
3 | Callout | 1 | Mohamed Ayyash | Delete
4 | Text Box | 1 | A.Jabbar Mahmood | General to all pumps: Owner has not received the hydraulic calculations and hence cannot verify the revised pump head and design conditions.
5 | Call-out | 2 | A.Jabbar Mahmood | General: Revise as per BMPS A1 (supply 65 psig and return 36 psig)
6 | Call-out | 2 | A.Jabbar Mahmood | Refer to note 16 of the FEED D/S and ensure that the viscosity is updated based on the correct values provided by CLG.
7 | Call-out | 2 | Sameer Foujdar | Discharge pressure in FEED is 303 psig ensure correct valves are updated.
8 | Callout | 3 | Yousif Ahmadi | Add to applicable standard "& BMPS-G10"
9 | Callout | 4 | Isamu | TTSJV to make a remark :- Plan 53 B with bladder shall be employed to avoid bubble formation inside the seal pot. Vendor to consult seal Vendor on this regards
10 | Callout | 4 | Adnan Alothman | Seal supp. sys. mounted on Pump Baseplate to be checked and confirm against relative standard.
11 | Text Box | 5 | Hasan Asad | YES
12 | Text Box | 5 | Hasan Asad | WIT
13 | Text Box | 6 | Ahmed Marhoon | The following are comments related to instrumentation and control: 1. The notes related to Instrumentation & Control provided on the Data Sheet do not capture all the technical requirements for the instruments design. All applicable BMPS-J series to be referenced (such as J2, J3, J18 …etc) for the supplier to comply with. 2. TTSJV is requested to ensure that all the specific technical/functional requirements (including AVL) are covered and detailed in the requisition specification that will be sent out to suppliers. In case this document would be the only one for MR, then all the relevant BMPS to be included in the Data Sheet notes. 3. Vendors to be notified on the fact that the final design of the system shall include all the Hazop3/SIL recommendations and approved PID post-EPC-development. 4. Since the Data Sheet is issued separately, the consistency between the different documents, that may be part of the requisition, could not be verified and hence it is the contractor’s responsibility to update the other documents impacted by any of the comments on this Data Sheet and vice versa. 5. Supplier to be notified on consideration of the Auto-Start (linked to discharge pressure) and Permissive (linked to level and MOVs status) requirements per the PID. 6. Add Design Philosophy BMPS-A3 reference section 8.5 MCM Guidelines. Monitoring system in general to meet the requirement stated in this BMPS in addition to vendor requirement. 7. Requirement of MCM to be verified with the supplier. Reference to BMPS-J15 MCM to be added accordingly. 8. Suppliers to be notified on the possibility of considering wireless instruments for non-critical monitoring devices. Reference to BMPS-J10 Wireless to be added if applicable and meeting the criteria (under development) of wireless measurement. 9. All the machinery monitoring probes etc. shall be factory fitted by the vendor and not at site. 10. Narrative/flow charts/cause and effect shall be provided for any control or sequence logic. 11. Assistance and involvement of the vendor during CHAZOP/Hazop workshops and study to be considered. 12. Explanatory notes to be added on the requirement of having the control performed in the plant DCS and safety functions in ESD system. 13. Scope of supply for the interposing relays to be clearly defined. 14. In addition to BMPS J Specifications, all relevant BMPS J Standard/Typical Drawings to be included. 15. Add a note to the supplier to design, fabricate and supply the instruments in accordance with the BMPS J specifications. Items such as Junction boxes, cables, wiring, ferruling, earthing, terminal strips, fitting …etc shall be installed by the vendor/contractor meeting the requirements specified on the applicable BMPS J specifications like BMPS-J31.
14 | Call-out | 6 | Jawad Alawi | Specify the refered to code/standard
15 | Callout | 7 | Mohamed Ayyash | This is a Motor
16 | Cloud | 7 | Sankara
17 | Text Box | 7 | Sankara | Delete Ex p
18 | Cloud | 7 | Sankara
19 | Call-out | 7 | Sameer Foujdar | Fractionator Bottoms B pump is a steam turbine driven hence only one Motor for A pump is required.
20 | Callout | 8 | Mohamed Ayyash | Align
21 | Ellipse | 8 | Mohamed Ayyash
22 | Call-out | 9 | A.Jabbar Mahmood | Seems high considering that the exhaust if floating on 60# steam. Verify
23 | Callout | 9 | Mohamed Ayyash | Move to center of cell
24 | Call-out | 9 | A.Jabbar Mahmood | For pressures, ensure consistency with BMPS A1
25 | Callout | 9 | Mohamed Ayyash | Delete c
26 | Call-out | 11 | Ahmed Marhoon | Peak 150 has been specified based on the model number mentioned on the BMPS-K5. However with the Woodward latest model Peak200 available in the market which is replacing Peak150, will Peak150 still be supported and not going to be at the end of its life-cycle by the end of the project? TTSJV to verify with the supplier and advise the client for review and approval. Typical comment.
27 | Text Box | 11 | Hasan Asad | Mechanical Trip and
28 | Text Box | 11 | Hasan Asad | and Hydraulic Governor
29 | Text Box | 12 | Hasan Asad | Seal vendor shall consider High Consequence Pump during seal selection.
30 | Call-out | 12 | Sameer Foujdar | Confirm the operating pressure of 550 psig steam as per BMPS A1 it is 510/540/550 psig.
31 | Call-out | 12 | A.Jabbar Mahmood | The reported UCO flash point value seems too low. Flash point for UCO is expected to be higher than 200 C. Verify
32 | Callout | 12 | Isamu | Please use the term rated flow (Design flow rate is only for Vendor use). Make clear of rated flow to be 120% of the one indicated on page-2 or note!!!
33 | Text Box | 12 | A.Jabbar Mahmood | A note shall be added stating that the vendor shall define the requirement of pump minimum spillback
34 | Text Box | 12 | Hasan Asad | Seal API plan shall be accessible for seal pot filling and a filling cart shall be provided basis unit need.
35 | Callout | 12 | Yousif Ahmadi | Add note: Cooling water piping (if any) materials shall be as per indicated on document BMPS-L2.
36 | Call-out | 12 | A.Jabbar Mahmood | define propeties of the start-up fluid
37 | Call-out | 12 | Sameer Foujdar | Operating Pressure for 60 psig steam is 60 psig as per BMPS A1.