## 021-E-DAT-00004-001-RAP-CS
ID | Subject | Page | Author | Comments | JV Replies | Comment included (Y/N) | Bapco closure (Y/N)
1 | Call-out | 2 | Ahmed Bucheeri | As per feed, grade 70
2 | Text Box | 1 | Ali Kadhem | General Comment: please refer to BMPS-A8 Section 4.5.1: do not indicate figures in european style (which uses commas for decimal points and periods for thousands separators), use UK/US style with periods for decimal places and commas for thousands separators. check and correct all figures
3 | Text Box | 1 | Ali Kadhem | General Comment – Applicable for some other air coolers: As per UOP EDP datasheet, inside (tube) fouling resistance (0.0020 F.ft2.h/Btu) and air side fouling resistance of (0.0020 F.ft2.h/Btu) were used. However, in this datasheet, air side fouling resistance was not mentioned. Please clarify and include.
4 | Call-out | 2 | Ali Kadhem | The inlet operating pressure specified in this datasheet is different than the PFD H&MB. Please check and confirm.
5 | Text Box | 4 | Ali Kadhem | As per the EDP datasheet, please consider adding the following note: "Bundle arrangement requirement, limit number of tube bundles to 2, 4, 8, 16 ..... 2nth.
6 | Text Box | 2 | Jawad Alawi | killed
7 | Call-out | 4 | Rashed Almudahka | please clarify the amendment done to note-8 as it is similar to FEED doc. note.