## 021-G-DAT-00001-001-RAP
ID | Subject | Page | Author | Comments | JV Replies | Comment included (Y/N) | Bapco closure (Y/N)
1 | Text Box | 1 | Isamu | Please follow same comments made on Train 1 & 2 pumps and the comment made on last page here
2 | Call-out | 2 | Ali Kadhem | The difference between the discharge pressure and the suction pressure is different than the differential pressure (1349-69.2=1279.8). To be confirmed/revised.
3 | Call-out | 2 | Ali Kadhem | Please provide the exact value of the NPSHA
4 | Call-out | 3 | Ali Kadhem | As per EDP Datasheet: Flange Class for Suction and Discharge is 1500
5 | Callout | 7 | Isamu | Replace " rated capacity indicated as nomal includes 10% margine for EOR case
6 | Call-out | 7 | Ali Kadhem | Note 22 that specifies the requirement of thermal insulation has been deleted in comparison with FEED Datasheet. Please provide the rational.
7 | Call-out | 7 | Ali Kadhem | In line with Note 26 in the EDP pumps datasheet notes: add in note 27 the following: ", to insure uniform heating of pump casing."
8 | Text Box | 7 | Ali Kadhem | Please add note 9 mentioned in the EDP pumps datasheet notes: "The "capacity, other" is based on 50% of the lowest normal operating flow"
9 | Text Box | 7 | Ali Kadhem | Please add notes (M1, M2 and M3) mentioned in the EDP pumps datasheet notes.