## 021-S-DAT-00001-001-RAP-CS1
ID | Subject | Page | Author | Comments | JV Replies | Comment included (Y/N) | Bapco closure (Y/N)
1 | Call-out | 2 | Ali Kadhem | The pressure in the PFD H&MB is 100psig. Please confirm/revise | Both pressures of 100 psig on PFD/HMB and 121 psig on D/S are confirmed, since they have been reported on current documentation as they were on the Licensor EDP documentation. Pressure on D/S can be read as the maximum operating pressure when the unit is operating at 110% design flowrate while the figure on PFD/HMB refers to 100% operating flow. To be noted that there is no impact on equipment design due to this differenceon since it is a liquid service. Therefore, unless otherwise instructed by Bapco, different values will be retained as per original Licensor documentation. Add a note in the DS explaining the rational for 121 psig | y | y
2 | Call-out | 2 | Rashed Almudahka | update the filter design temperature in related PFD & P&ID accordingly | Agreed. Design temperature will be updated according to D/S on PFD and P&ID. | y | Y
3 | Call-out | 3 | Ali Kadhem | The Feed temperature range in the EDP Datasheet is 130 - 180oF. Please confirm. | 3HDU design was originally developed by UOP based on a feed temperature range of 130-180°F. However, current design of the upstream units (i.e. 1RHCU and Storage) doesn't consider a 3HDU feed temperature higher than 160°F. In particular on Unit 050 PFD, doc N° 050-A-PFD-50001-012, it is clearly stated in note 4 that 160°F is the maximum operating temperature of the 3HDU feed from Storage; while 1RHCU BL temperature is maintained at 135°F. In addition, for this item the normal operating temperature doesn't affect the required design temperature (due to start-up operation). Therefore, unless otherwise instructed by Bapco, the specified range 130-160°F is confirmed and also consistent with current refinery documentation. | N | y
4 | Callout | 3 | rob.urban | psig | Noted and agreed | Y | Y
5 | Callout | 3 | rob.urban | Filter | Noted and agreed | Y | Y