## 041-A-MSD-00001-001-RA
ID | Subject | Page | Author | Comments | JV Replies | Comment included (Y/N) | Bapco closure (Y/N)
1 | Text Box | 1 | Nalini Mohan | As per bid clarifications T1097 review lines with LSS severity class versus HSS requirements during detailed engineering. Specific services are listed in the query. Provide detailed engineering basis for retaining services as LSS
2 | Callout | 1 | Syed Ahmed | During T&I, this vessel will be under steam out by 60# steam, according to BMPS-A1-0, 60# steam temperature average from 302-400 F, please consider this point.
3 | Callout | 1 | Robert.Kawitzki | equipment number as per BMPS-A8 7.2.5.4 - typ comment
4 | Text Box | 1 | MAK | General Comment: Where possible, always align the equipment data block with the respective equipment icon.
5 | Text Box | 1 | MAK | General Comments applies to all MSDs: 1. Use the latest PFD border and off-page connectors that are part of the Homogenization Procedure. SOC shall coordinate with TTSJV. 2. Total Sheet to be shown as e.g. 004 on all the sheets. 3. Always use NTS for MSD scale. 4. Always use A1 for MSD border size.
6 | Callout | 1 | Salman Jaffer | Needs to be consistence with PFD, show stream number
7 | Callout | 1 | Salman Jaffer | Please refer to Note 8 of the FEED Data Sheet BRE-228496 and ensure the requirements are met. (Vessel bottom is heat insulated. The top section (above NLL) is steam traced).
8 | Callout | 1 | Salman Jaffer | Please show SWS gas from/to existing #1&2SWS and show associated MSD
9 | Callout | 1 | Salman Jaffer | Provide full equipment number
10 | Text Box | 1 | Mahdi Ali | Scale: NTS Size: A1 TTL SHT: 004
11 | Callout | 1 | Salman Jaffer | Show sheet number
12 | Callout | 1 | Robert.Kawitzki | text height as per BMPS-A8 - typ comment
13 | Callout | 1 | Robert.Kawitzki | text width as per BMPS-A8, increase the size of the arrow to accommodate - typ comment
14 | Text Box | 1 | balagangadhar.k | Update the process flow scheme as per latest PFD. All Equipment numbers to be updated as per latest equipment list.
15 | Text Box | 1 | Mahdi Ali | Use the latest border
16 | Text Box | 1 | MAK | Verify the equipment nos. with the agreed equipment list.