## 098-A-BOD-00001-001-RB
ID | Subject | Page | Author | Comments | JV Replies | Comment included (Y/N) | Bapco closure (Y/N)
1 | Text Box | 1 | MAK | Use the latest document template which is part of the Homogenization Procedure. SOC shall coordinate with JV Directorate.
2 | Call-out | 1 | MAK | This document shall be given a common Unit No. 000 because it's applicable to more than one Unit.
3 | Callout | 5 | Salman Jaffer | There is no common facility between both units.
4 | Callout | 5 | Salman Jaffer | MDEA was deleted from the table but still maintained in Note 3. Please explain the retinal for this deletion
5 | Call-out | 7 | Hasan Al Noaimi | 3&4 TGTU
6 | Call-out | 7 | Hasan Al Noaimi | This header to be instrumented and controlled. Detailes to be prepared by EPC.
7 | Callout | 8 | BD Mori | SOx content limit to be investigated and finalized.
8 | Callout | 8 | BD Mori | This note to be deleted.
9 | Call-out | 9 | Hasan Al Noaimi | Refinery South Flare RSF
10 | Call-out | 11 | Hasan Al Noaimi | start up only.
11 | Call-out | 11 | Hasan Al Noaimi | NNF