## 341-K-DAT-00001-001-RA
ID | Subject | Page | Author | Comments | JV Replies | Comment included (Y/N) | Bapco closure (Y/N)
1 | Text Box | 13 | Julio.Aguilar | /maintenance.
2 | Callout | 13 | Julio.Aguilar | Compressor turn-down to be confirmed. Which is the minimum percentage of the design flow to be handled by the compressor in operation. Note mentions operation from zero and rated capacity, is it possible?
3 | Callout | 2 | Isamu | For clarity, please use bold and larger font size for all your input and on all pages.
4 | Callout | 2 | Isamu | Indicate : Applicable standrad and its content : - API 612, API 614 Part 1 & 3 - BMPS-K3 & K-8
5 | Callout | 2 | Isamu | Input drivers tag numbers
6 | Cloud+ | 13 | Khalid | Interstage
7 | Callout | 10 | Sankara | Motor Insulation Class F with temp rise limited to Class B
8 | Call-out | 10 | Ebrahim | Motors shall be designed, manufactured and tested according to the requirement of the relevant IEC standards. Refer to BMPS-P18 clause 3 (b).
9 | Call-out | 10 | Ebrahim | Motors shall be rated for continuous operation in the specified (BMPS-P1 clause 5.1.1 and BMPS-P18 clause 5.1) ambient condition.
10 | Callout | 3 | Julio.Aguilar | NOTE 10
11 | Cloud+ | 6 | Khalid | Note 17
12 | Callout | 13 | Julio.Aguilar | particles
13 | Callout | 4 | Isamu | Please consider integrity of the shaft/gear when doing dynamic balancing and the shrink fit issue. We recommend to leave this box to Vendor and discuss it during kick-off meeting given that square box is for Vendor to fill
14 | Callout | 3 | Isamu | Please delete. Already Indicated above
15 | Callout | 6 | Isamu | Please indicate in a remark" Motor driven is preferred as per BMPS-K8 (page 32 parag 4.5.3"
16 | Callout | 13 | Julio.Aguilar | Remove bracket
17 | Callout | 13 | Julio.Aguilar | Spelling errors: Loop, microns
18 | Callout | 13 | Julio.Aguilar | System
19 | Callout | 3 | Isamu | temp,
20 | Text Box | 12 | Isamu | The performance curve of a compressor is not part of its data sheet but separate documents with is basic but mandatory requirement for inclusion with VDRL and shall have its own document number. Accordingly, please delete tis entire page and your instruction typed above.
21 | Text Box | 10 | Ebrahim | There is a difference between operating conditions and site data. Electrical equipment shall be manufactured based on specified operation condition at BMPS-P1
22 | Text Box | 1 | Dowon Pyun | This data sheet is not approved because the preceding document of MSD has not submitted according to agreed procedures. Therefore, Contractor is advised that the Company's comments to be sent this time have not been completed accordingly.
23 | Text Box | 3 | Isamu | unclassified safe zone