## 011-A-PFD-00001-001-RA
ID | Subject | Page | Author | Comments | JV Replies | Comment included (Y/N) | Bapco closure (Y/N)
1 | Text Box | 1 | MAK | Refer to Transmittal No. BMP-MOC-TRI-00033 and drawing no. (010-A-PFD-00001-001) for General and Typical comments.
2 | Callout | 1 | Mohamed Ayyash | add space
3 | Callout | 1 | Mohamed Ayyash | add space
4 | Callout | 1 | Mohamed Ayyash | Write stream name in one line "HVGO to 010E0005A+D" to reduce congestion
5 | Callout | 1 | Mohamed Ayyash | move to the right to make space for stream names to be in one line
6 | Callout | 1 | Mohamed Ayyash | move to the right to make space for stream names to be in one line
7 | Callout | 1 | Mohamed Ayyash | Write stream name in one line to reduce congestion
8 | Callout | 1 | Mohamed Ayyash | VACUUM HEATER (DELETE COLUMN)
9 | Callout | 1 | Mohamed Ayyash | psig (use small letter p)
10 | Callout | 1 | Mohamed Ayyash | sheet & drawing number ?
11 | Callout | 1 | Mohamed Ayyash | Why write in two lines ?
12 | Callout | 1 | Robert.Kawitzki | Use equal line spacing distances - typical comment
13 | Text Box | 1 | Robert.Kawitzki | Typical comment
14 | Callout | 1 | Robert.Kawitzki | Provide flow arrows on all lines
15 | Callout | 1 | Robert.Kawitzki | Equipment numbers shall be complete as per project documentation - typical comment
16 | Text Box | 1 | Mahdi Ali | Use the latest borders provided.
17 | Call-out | 1 | Sameer Foujdar | To add From LHS0017A
18 | Call-out | 1 | Sameer Foujdar | correct to Gas to 11F0001 burners
19 | Call-out | 1 | Ahmed Ali | move the steam line away from the control valve signal
20 | Call-out | 1 | Ahmed Ali | this line can be removed from the PFD
21 | Call-out | 1 | Ahmed Ali | the HVGO system is very congested, for simplicity return the feed PFD for this system (do not show the split here, show it in CDU PFD)
22 | Call-out | 1 | Ahmed Ali | change to: HVGO PA to Kero. stripper reboiler
23 | Call-out | 1 | Ahmed Ali | change to HVGO PA to Splitter reboiler
24 | Call-out | 1 | Ali Abbas | General comments as stated on other PFDs, signal arrow direction to be specified to controllers SP and control valve signals.Consistency to be maintained across all PFDs.
25 | Call-out | 1 | Ali Abbas | General comment: Move SP to signal line from LC 0008 to FC 0007. In addition, show signal arrow direction.
26 | Call-out | 1 | Ali Abbas | Ideally, this continuity line break shall be applied to all signal lines crossing equipment, piping or other lines. General comments for all BMP PFDs and P&IDS.
27 | Call-out | 1 | 986131 | Delete the "~" similar to other utillity lines
28 | Cloud+ | 1 | 986131 | Move the vacuum and amine system to a separate sheet. and reorganize the vacuum column to avoid breaks in major process lines.
29 | Cloud+ | 1 | 986131 | organize the equipment numbering in line with the equipments.
30 | Call-out | 1 | 986131 | Indicate the unit as "inHg (a)" in line with BMPS-A8. The note (vac) may be placed below the unit. apply to other locations where the vacuum is indicated. This needs to be included in BMPS-A-50003.
31 | Cloud+ | 1 | 986131 | Move the flow meters up to make space for the stream numbers
32 | Call-out | 1 | 986131 | Add stream number to show the velocity steam as they are critical to understand the process.
33 | Call-out | 1 | 986131 | use the symbology for flame arrestor as per BMPS -A - 50003, sh1
34 | Cloud+ | 1 | 986131 | correctly represent the loop with respect to vacuum hot well so that the it is easy to understand the function.
35 | Call-out | 1 | 986131 | Add adequate stream number in the U0001 to understand the process.
36 | Text Box | 1 | alexis.martinez | GENERAL: Equipment TAG number shall be modified based on the list and PFDs Mark-up sent to Contractor.
37 | Text Box | 1 | alexis.martinez | GENERAL: All the utility stream and the correspondent Heat and Material Balance stream number shall be shown on a separate Utility Flow Diagram (UFD).
38 | Text Box | 1 | alexis.martinez | GENERAL COMMENT APPLICABLE TO ALL PFD'S: - As required in BMPS A8, 7.2.7 item 4 add the note stating: The data on equipment data blocks indicate the normal operating case for the unit and may not be the design case. - All tag numbers shown close to or inside the equipment to have the full equipment number including the unit number - this is based on the updated BMPS-A8 (issued on 09 April 2018)
39 | Callout | 1 | alexis.martinez | GENERAL: Use the the hyphen symbol (-) in the title equipment block to show that there are more than two equipment e.g. 011E0003A-F.
40 | Call-out | 1 | alexis.martinez | Move the TC-0003 downstream chemical injections as it is shown on P&ID
41 | Callout | 1 | alexis.martinez | The capacity for Rich Amine pumps is not matching with FEED value. This new value need to be con firmed.
42 | Callout | 1 | alexis.martinez | GENERAL: Equipment TAG number shall be located closed to the equipment if it is outside.
43 | Callout | 1 | alexis.martinez | Duty of Lean Amine Cooler is not matching with FEED value. As per H&MB the duty is 1.3 MMBtu/hr.
44 | Callout | 1 | alexis.martinez | Duty of LVGO Cooler is not matching with FEED value. As per H&MB the duty is 62.6 MMBtu/hr.
45 | Callout | 1 | alexis.martinez | Duty of heater 011F0001 is not matching with FEED value. As per H&MB the duty is 187 MMBtu/hr.
46 | Callout | 1 | alexis.martinez | The tail gas line from sweet tail gas KO drum to be connected with 011F0001.
47 | Call-out | 1 | Ahmed Marhoon | Refer to comment on BMS provided on CDU PFD.
48 | Call-out | 1 | Ahmed Marhoon | Refer to comment on VDU bypass scenario provided on CDU PFD.
49 | Text Box | 1 | Ahmed Marhoon | Refer to comment on instrument tagging provided on CDU PFD.