## 019-C-GAD-00014-001-RAP
ID | Subject | Page | Author | Comments | JV Replies | Comment included (Y/N) | Bapco closure (Y/N)
1 | Callout | 1 | bapco-user | Boot head to be WOL similar to boot shell
2 | Callout | 1 | Mohamed Ayyash | Move to center of cell (on all the 3 sheets)
3 | Cloud+ | 1 | bapco-user | Per FEED document the following material are different: BOOT Shell Self reinforced flange and blind Self reinf. flange for N3/N5AB/M2 Nozzles from pipe Internal Pipes The FEED material selection is per per BMPS-B3 Table 1 with Carbon content not exceeding 0.25% while for selected SA 333 and SA 350 the max allowed carbon content is 0.30% (See note 15 once confirmed)
5 | Cloud+ | 1 | Adnan Alothman | Add "-" to the Ext. Design Pressure (-10).
6 | Cloud | 1 | Mohamed Ayyash
7 | Callout | 1 | Mohamed Ayyash | Delete c (on all the 3 sheets)
8 | Callout | 1 | bapco-user | Ext. STUD B. NUTS: It should be SA 194 2H per FEED document
9 | Callout | 1 | Mohamed Ayyash | Overlap "correct"
10 | Callout | 1 | Mohamed Ayyash | Delete extended line
11 | Cloud+ | 1 | bapco-user | Change to ASCE 7-10
12 | Call-out | 2 | A.Jabbar Mahmood | This note is not clear. clarify
13 | Cloud+ | 2 | A.Jabbar Mahmood | The basis for this max specific gravity is not understood! clarify
14 | Cloud+ | 3 | Ahmed Marhoon | Is LLLL applicable? cross checked with PID and confirmed post design development and Hazop3/SIL studies.
15 | Call-out | 3 | Ahmed Marhoon | Add "HOLD" to the elevation. Typical.
16 | Call-out | 3 | Ahmed Marhoon | Add Interface High and Low Level span.
17 | Callout | 3 | bapco-user | Per FEED document the heads thickness is 23. Verify and confirm