## 098-E-DAT-00001-001-RAP-CS1
ID | Subject | Page | Author | Comments | JV Replies | Comment included (Y/N) | Bapco closure (Y/N)
1 | Text Box | Page 1 | Mahdi Ali | Equipment numbers to follow final EPC equipment numbering which is under review by Bapco team in SOC
2 | Text Box | Page 1 | Julio.Aguilar | Cover Page to comply with the Homogenization Procedure (000-A-PRO-50006-1) to be consistent with all OCs
3 | Callout | Page 2 | Syed Ahmed | ,9
4 | Cloud+ | Page 2 | Sameer.Ahmed | As per BMPS-A1 8.2.3, O.D. 25.4 (1)
5 | Cloud+ | Page 2 | Sameer.Ahmed | Add note: Length to be as per BMPS-A1 8.2.3
6 | Callout | Page 3 | balagangadhar.k | Provide heat curves data at 3 different pressures for better accuracy. The data provided above does not fit into HTRI as it is.
7 | Callout | Page 3 | Salman Jaffer | Please refer to BMPS A-50003 for manifold requirement for air cooled items
8 | Callout | Page 3 | Salman Jaffer | Supplyer
9 | Callout | Page 3 | Julio.Aguilar | add: according to BMPS-A3
10 | Callout | Page 3 | BD Mori | Based on the highest temperature, if required the vendor shall perform FEA analysis.