## 000-A-SOW-60001-001-RA
ID | Subject | Page | Author | Comments | JV Replies | Comment included (Y/N) | Bapco closure (Y/N)
1 | Text Box | 1 | MAK | Use the latest document template that is part of the Homogenization Procedure.
2 | Text Box | 3 | Omran A | I/A Instrument Air. N2 Nitrogen.
3 | Callout | 4 | Abdul Rahim | (link between Manifold and Wharf 2)
4 | Callout | 5 | Abdul Rahim | t
5 | Callout | 5 | Abdul Rahim | as in item 3.1 Detailed Scope of Work
6 | Callout | 5 | Abdul Rahim | As in item 3.1 Detailed Scope of Work
7 | Call-out | 5 | Edgardo | The coverage of the present top side equipment needs to be clarified; For clarify, please specify the equipment under present top side equipment that would be replaced partially or totally by the loading arms
8 | Callout | 5 | Abdul Rahim | add note: Trestle will be designed taking into account the load of scaffolding for future lines repair.
9 | Call-out | 5 | Edgardo | Please clarify the scope of the present topside equipment. For clarity, please specify the equipment included. Some existing equipment, such as the existing Banagas and GPIC loading arms, will not be replaced by the new loading arms
10 | Callout | 6 | Abdul Rahim | of
11 | Callout | 6 | Abdul Rahim | Why black products, #50 diesel, #51 kerosine & # 52 is naphtha
12 | Call-out | 6 | Edgardo | Please be more specific in the schedule of shutdowns of the berths. the use of the word "vice versa" can create confusion. For example, # 5& #6 can't be taken out of service together
13 | Callout | 7 | Abdul Rahim | please complete
14 | Callout | 7 | Abdul Rahim | please re-write this para is not clear
15 | Callout | 8 | Abdul Rahim | Kingdom of Bahrain
16 | Callout | 8 | Abdul Rahim | back in
17 | Callout | 8 | Abdul Rahim | add: assisting owner in the commissioning with manpower and materials
18 | Callout | 8 | Abdul Rahim | post BMP
19 | Callout | 8 | Abdul Rahim | taken out of service
20 | Callout | 8 | Abdul Rahim | and refinery throughput
21 | Callout | 8 | Abdul Rahim | advantage can not be taken from the space of decommissioned lines and equipment
22 | Callout | 9 | Abdul Rahim | add: g. Hydrodynamic survey for vessels berthing/unberthing in all berths due to the recently reclaimed NOGA land
23 | Callout | 10 | Robert.Kawitzki | ,removal drawings
24 | Callout | 10 | Abdul Rahim | this will include 2 White Loading Arms at each berth
25 | Callout | 10 | Abdul Rahim | sealines
26 | Callout | 10 | Abdul Rahim | how about surge analysis
27 | Callout | 10 | Abdul Rahim | and the load on existing Wharf #1 & #2
28 | Callout | 11 | Abdul Rahim | Wharf jetties
29 | Call-out | 11 | Edgardo | Per Bapco letter, all new sealinesshall be bare pipe; use of coatingsuch as CWC will no longer be considered
30 | Callout | 12 | Abdul Rahim | landing stage
31 | Call-out | 12 | Mohamed Aldoseri | Complete
32 | Callout | 12 | Abdul Rahim | Wharf
33 | Text Box | 13 | Omran A | General Comment: For the purpose of monitoring all sub-systems such as CP, Fire Fighting systems. All Subsystems shall be integrated to the DCS/Control
34 | Callout | 13 | Abdul Rahim | Wharf #1 and #2
35 | Callout | 13 | Abdul Rahim | as a result of removal of all flood lights on the hose gantry
36 | Callout | 13 | Abdul Rahim | FAT for Bapco Operation
37 | Callout | 13 | Abdul Rahim | add: precommissioing and commissioining
38 | Callout | 13 | Sankara | Light fixtures will also be required in the new electrical equipment area at T-Head.
39 | Call-out | 13 | Jawad Alawi | This paragraph indicates that the CP system is common for existing and new S/L's
40 | Call-out | 15 | Ebrahim | 061M6111A Typical
41 | Text Box | 16 | Omran A | General Note: All Instruments and data cables shall be as per BMPS-J-141512. & BMPS-J-208343
42 | Text Box | 17 | Mahdi Ali | CONTRACTOR shall make sure the data produced by SUBCONTRACTOR to be as per OWNER requirements.
43 | Call-out | 17 | Mohamed Aldoseri | (BMPS)
44 | Callout | 18 | Abdul Rahim | or modified
45 | Callout | 19 | Abdul Rahim | and risk assessment
46 | Text Box | 19 | Ahmed Habib | Risk Assessment
47 | Callout | 20 | Abdul Rahim | be consistent 100 m mentioned earlier
48 | Text Box | 20 | Robert.Kawitzki | Environment
49 | Callout | 20 | Abdul Rahim | this should be HSE, security plans should be separate
50 | Callout | 20 | Abdul Rahim | what is this ?
51 | Callout | 22 | Abdul Rahim | assist in commissioing with manpwer, equipment and materials
52 | Callout | 23 | Abdul Rahim | this is not applicable for Wharf
53 | Line | 23 | Nabeel
54 | Callout | 23 | Abdul Rahim | Subcontractor
55 | Callout | 23 | Abdul Rahim | with
56 | Callout | 24 | Abdul Rahim | please rephrase
57 | Callout | 25 | Abdul Rahim | rephrase , not clear
58 | Text Box | 26 | AliRedha Malalla | in
59 | Callout | 29 | Sankara | This requirement needs to be finalized on priority.
60 | Call-out | 29 | Edgardo | Please clarify why this is only an option; this job is required for the new shipping lines mentioned
61 | Call-out | 31 | Mohamed Aldoseri | and approved by owner
62 | Text Box | 36 | Sankara | Define the Electrical Works at T-Head in detail and clarify the division of scope between contractor and subcontractor.
63 | Callout | 37 | Sankara | Use approved tag numbers: Typical
64 | Text Box | 39 | Omran A | Contractor shall adhere to BMPS-J-208343 and BMPS-J-141512
65 | Text Box | 40 | Omran A | shall follow Owner's HSE system &
66 | Text Box | 40 | Omran A | & Procedures
67 | Callout | 54 | Abdul Rahim | add: subcontractor will provide an organization chart
68 | Text Box | 70 | Omran A | As per BMPS-J-141512 for standard trenching for instrumentations
69 | Call-out | 85 | Mohamed Aldoseri | All items listed under electrical must be reviewed and approved by owner
70 | Call-out | 85 | Ebrahim | Use HV and not MV
71 | Callout | 85 | Sankara | Clarify which motor is synchronous type. Delete inapplicable items
72 | Callout | 86 | Sankara | area
73 | Text Box | 87 | Ebrahim | Remove it is covered under (a). We use HV and LV only.
74 | Call-out | 87 | Mohamed Aldoseri | m)Emergency diesel generator
75 | Call-out | 87 | Ebrahim | Specify which substation. Page 37 shows substation is by Contractor?
76 | Call-out | 88 | Mohamed Aldoseri | SLD - Single line diagram- Typical
77 | Text Box | 93 | Omran A | For future provision of integrating to the existing SAAB Rosemount Tank Gauging & Management system at Wharf and also for a better inventory control, the new C3/C4 facility shall have the same OEM (i.e. SAAB Rosemount) for Tank Gauging & Management System. This will be decided during detail design. However, contractor shall integrate the existing Wharf Tanks' data and C3/C4 data on the new DCS at Wharf.
78 | Text Box | 96 | Omran A | h) Control Systems Backup & Restore procedures.
79 | Text Box | 97 | Omran A | with Modbus registers
80 | Text Box | 99 | Omran A | h) System architecture