## 000-C-TBE-60001-001-RA-CS
ID | Subject | Page | Author | Comments | JV Replies | Comment included (Y/N) | Bapco closure (Y/N)
1 | Casella di testo | Page 294 | Canal | Attach.#1: Scan Plan for UT ToFD exam. for Crowns - Circumferential welds (W11 to W17)
2 | Casella di testo | Page 297 | Canal | Attach.#2: Scan Plan for UT ToFD exam. for Heads - Meridian welds (from W12 to W16 & from W18to W22)
3 | Casella di testo | Page 300 | Canal | Attach.#3: Scan Plan for UT ToFD exam. for Circumferential weld Top Head to Shell (W10)
4 | Casella di testo | Page 303 | Canal | Attach.#4: Scan Plan for UT ToFD exam. for Shell Circumferential welds (W2 to W9)
5 | Casella di testo | Page 306 | Canal | Attach.#5: Scan Plans for UT ToFD exam. for Circumferential weld Bottom Head to Shell (W1)
6 | Casella di testo | Page 309 | Canal | Attach.#6: Scan Plans for UT ToFD exam. for Circumferential weld Skirt barrel III to Shell Barrel I(W25)
7 | Casella di testo | Page 311 | Canal | Attach.#7: Scan Plan for UT PA exam. for Nozzle M1 to Top Head (W32)
8 | Casella di testo | Page 314 | Canal | Attach.#8: Scan Plans for UT PA exam. for Nozzle N5 to Shell (W41)
9 | Casella di testo | Page 320 | Canal | Attach.#10: Scan Plans for UT PA exam. for Nozzle N9-N10 to Bottom Head (W42-W45)
10 | Text Box | Page 4 | Jawad Alawi | API RP 934A to be followed as well
11 | Text Box | Page 5 | Jawad Alawi | API RP 934A to be followed as well
12 | Text Box | Page 5 | Jawad Alawi | API RP 934A to be followed as well
13 | Text Box | Page 6 | Jawad Alawi | API RP 934A to be followed as well
14 | Call-out | Page 9 | Jawad Alawi | Vendor to carry out the pickling and passivation per ASTM A380 requirement
15 | Call-out | Page 16 | Jawad Alawi | Per BMPS-C6 the preference is to carry out RT. However, if vendor want to proceed with TOFD, the requirements of BMPS-C6 in addition to API 934a Annex A shall be followed
16 | Casella di testo | Page 317 | Canal | Attach.#9: Scan Plans for UT PA exam. for Nozzle N11 to Bottom Head (W48)
17 | Call-out | Page 600 | Jawad Alawi | If all variables of the existing procedures are similar to BMP reactors variables it is accepted to use the existing procedures.