## 000-L-MRQ-50042-001-RA
ID | Subject | Page | Author | Comments | JV Replies | Comment included (Y/N) | Bapco closure (Y/N)
1 | Text Box | 2 | rob.urban | CLG specification:191807-H-521 Rev. 0, section 6: CLAMPED CONNECTOR FABRICATION, ASSEMBLY, & MAINTENANCE is to be added and strictly followed as there have been issues with certain vendors resulting in leaks later on
2 | Text Box | 4 | Nalini Mohan | Include BMPS-L2 as reference document
3 | Call-out | 18 | Rashed Almudahka | as per clause 6, it should be 5 columns. please clarify.