## 000-R-GAD-60010-001-RB-CS
ID | Subject | Page | Author | Comments | JV Replies | Comment included (Y/N) | Bapco closure (Y/N)
1 | Callout | Page [1] Model | Bernard.Grace | How is someone on a stretcher to be removed from the facility, all internal doors are single
2 | Callout | Page [1] Model | Bernard.Grace | Ramp and stepped access for injured patients
3 | Callout | Page [1] Model | Bernard.Grace | Is this sufficient area for intended personnel numbers and possible treatment
4 | Callout | Page [1] Model | Bernard.Grace | Air curtains to remove potential dust at doors
5 | Callout | Page [1] Model | Bernard.Grace | Cesspit location for waste? Medical Waste Disposal?
6 | Callout | Page [1] Model | Bernard.Grace | Fire fighting capabilities and fire rating of facilities to be identified. Ensure compliance to API RP 753 for portable buildings (such as portacabins, trailers) and to comply with Chevron Fire Protection Manual Appendix H-Building Sitting Assessments (FPM 6000H, issue 2007 or later, as applicable) Ref Document SS/370/PSM/425/SH which is included in Volume 3 of ITB document
7 | Callout | Page [1] Model | Bernard.Grace | Rear access doors to be closet to Ramp for entry and egress of patients
8 | Call-out | Page [1] Model | MAK | 1
9 | Call-out | Page [1] Model | MAK | If this drawing is common, why is assigned to Unit 018??
10 | Call-out | Page [1] Model | MAK | General Comment: It's preferred to enter the long form of Unit Name, unless the the field is short. Refer to the Homogenization Procedure for the correct Unit No., Name and format. 018 - NO. 1 RESIDUE HYDROCRACKING UNIT or 018 - 1RHCU
11 | Text Box | Page [1] Model | MAK | General Comment: The latest drawing borders have been submitted to JV Directorate on April 2018. Please use the latest drawing borders that are part of the Homogenisation Procedure.
12 | Call-out | Page [1] Model | MAK | Fill in EX and PN nos.