## 018-C-DAT-00009-001-RA
ID | Subject | Page | Author | Comments | JV Replies | Comment included (Y/N) | Bapco closure (Y/N)
1 | Callout | 4 | Fatema Hashem | add CLG note6: The shell pierce for the bottom level taps should be as close to the bottom tangent line as practical (150mm recommended)
3 | Callout | 4 | Fatema Hashem | note 12
2 | Callout | 5 | Fatema Hashem | Complete note 13 to clarify "surge time is calculated as the volume between (high?) and (low?) liquid level divided by (normal?) flowrate"