## 018-C-DAT-00033-001-RA
ID | Subject | Page | Author | Comments | JV Replies | Comment included (Y/N) | Bapco closure (Y/N)
1 | Callout | 1 | Danut.Dragan | General Comments: - Nozzles shall be marked on the drawing as noted in the Nozzle Schedule (i.e. N5 A) - Correct number and Elevation of Nozzles to be represented - The Liquid Level Limits: "LL", "L", "H", "HH" marks shall be followed by the Elevation figure relative to TTL. - Note 6 in this DS, or similar in all others: "The measuring range of all Level Measurement Instruments shall be the same.". To be completed with: "... for the same service.".
2 | Text Box | 2 | Ahmed Bucheeri | As per EDP GR 70N
3 | Callout | 4 | Danut.Dragan | a pair of level instrument - Nozzles is missed from drawing
4 | Call-out | 4 | Rashed Almudahka | clarify the requirement of this inlet nozzle.
5 | Callout | 4 | Danut.Dragan | to be dimensioned as one figure from TTL
6 | Callout | 5 | Fatema Hashem | MODIFY NOTE TO SPECIFY CLEARLY THAT THE LIQUID HOLD-UP IS CALCULATED BETWEEN HLL-LLL
7 | Call-out | 5 | Rashed Almudahka | service of unit and tag number to be indicated.