## 018-C-DAT-00038-001-RA
ID | Subject | Page | Author | Comments | JV Replies | Comment included (Y/N) | Bapco closure (Y/N)
1 | Call-out | 3 | Rashed Almudahka | As per BMPS-N1, P.P. insulation thickness shall be 40mm as per asset mentioned operating temperature, please clarify
2 | Call-out | 3 | Ahmed Bucheeri | To clarify the selection of dissimilar material for the fixed internal "SS304L" although its mentioned CS in the above material list
3 | Callout | 4 | Danut.Dragan | A pair of Nozzles for Level Instruments is missed. Nozzle Tag and hight dimension to be specified.
4 | Callout | 4 | Danut.Dragan | HHLL and HLL hight dimensions shall be provided ref to LLT
5 | Callout | 4 | Danut.Dragan | Level Nozzles to be reflected with same tags as in Nozzle Schedule.
6 | Callout | 4 | Danut.Dragan | Nozzle relative hight dimension is missed.
7 | Call-out | 4 | Rashed Almudahka | Wear plate dimensions to be plotted/ provided
8 | Callout | 5 | Danut.Dragan | add: "... for the same range"
9 | Call-out | 5 | Rashed Almudahka | TYPICAL COMMENT check and evaluate consistency across all vessels in 1RHCU - "in providing ventilation nozzles"