## 018-C-DAT-00044-001-RA
ID | Subject | Page | Author | Comments | JV Replies | Comment included (Y/N) | Bapco closure (Y/N)
1 | Text Box | 2 | Ahmed Bucheeri | As per EDP the spec for CS material is SA 516 GR70. To confirm
2 | Callout | 3 | Danut.Dragan | add: "...for the same range..."
3 | Callout | 4 | Fatema Hashem | GENERAL COMMENT TO ALL DATASHEETS: ADD NOZZLE NUMBERS TO THE DRAWING
4 | Callout | 4 | Danut.Dragan | shall read: "Nuclear Density Instruments sources well"
5 | Callout | 4 | Danut.Dragan | The Densitometers are not intrusive / without Nozzles but supporting Pad mount. Appropriate graphic symbol to be used.
6 | Callout | 5 | Fatema Hashem | ADD NOZZLE NUMBERS TO THE DRAWING
7 | Call-out | 5 | Rashed Almudahka | DET.1 is not reflected in the sketch. please clarify.
8 | Callout | 5 | Danut.Dragan | shall read: "Nuclear Density Instruments sources well"
9 | Callout | 6 | Danut.Dragan | shall read: "Nuclear Density Instruments sources well"
10 | Callout | 6 | Danut.Dragan | two different instruments should have different nos.