## 018-C-DAT-00077-001-R0
ID | Subject | Page | Author | Comments | JV Replies | Comment included (Y/N) | Bapco closure (Y/N)
1 | Callout | 2 | Fatema Hashem | 800DEGF PER MECH DRAWING. REVIEW INCONSISTENCY
2 | Callout | 2 | Fatema Hashem | REMOVE THE (-)
3 | Callout | 2 | Fatema Hashem | REVIEW THE MAX HYDROGEN PARTIAL PRESSURE PER SPEC 191807-D-260 IT IS 2498 PSIA AND PER EDP REACTOR OPERATING CONDITIONS IT IS 2310
4 | Callout | 2 | Fatema Hashem | THE PROCESS FLUID COMPOSITION IS WRONG. CORRECT PER H&MB
5 | Callout | 4 | Danut.Dragan | All suffixed Nozzles (A, B, ...) shall be specified in Nozzle Schedule as per the sketch drawing for easy reference
6 | Callout | 4 | Danut.Dragan | BD-143128-02, Detail B-7 Nuclear Detector / Transmitter support - studs for the instrument overlay pad. "4 Welded Studs + Pad" or similar should replace "Special Grayloc"
7 | Text Box | 5 | asantilli | 018C1002R
8 | Text Box | 5 | asantilli | 018C1002R
9 | Text Box | 5 | asantilli | 1.6
10 | Text Box | 5 | asantilli | 2.4
11 | Text Box | 5 | gmariano | Doc.N. 018-C-DAT-00077-001 Rev. 0 Sh. 5 of 14
12 | Text Box | 6 | asantilli | 018C1002R
13 | Text Box | 6 | gmariano | Doc.N. 018-C-DAT-00077-001 Rev. 0 Sh. 6 of 14
14 | Text Box | 7 | asantilli | 018C1002R
15 | Text Box | 7 | gmariano | Doc.N. 018-C-DAT-00077-001 Rev. 0 Sh. 7 of 14
16 | Text Box | 8 | asantilli | 018C1002R
17 | Text Box | 8 | gmariano | Doc.N. 018-C-DAT-00077-001 Rev. 0 Sh. 8 of 14
18 | Text Box | 9 | asantilli | 018C1002R
19 | Text Box | 9 | gmariano | Doc.N. 018-C-DAT-00077-001 Rev. 0 Sh. 9 of 14
20 | Text Box | 10 | asantilli | 018C1002R
21 | Text Box | 10 | gmariano | Doc.N. 018-C-DAT-00077-001 Rev. 0 Sh. 10 of 14
22 | Text Box | 11 | asantilli | 018C1002R
23 | Text Box | 11 | gmariano | Doc.N. 018-C-DAT-00077-001 Rev. 0 Sh. 11 of 14
24 | Text Box | 12 | asantilli | 018C1002R
25 | Text Box | 12 | gmariano | Doc.N. 018-C-DAT-00077-001 Rev. 0 Sh. 12 of 14
26 | Text Box | 12 | asantilli | HOLD
27 | Text Box | 13 | asantilli | 018C1002R
28 | Text Box | 13 | gmariano | Doc.N. 018-C-DAT-00077-001 Rev. 0 Sh. 13 of 14
29 | Text Box | 14 | asantilli | 018C1002R
30 | Text Box | 14 | gmariano | Doc.N. 018-C-DAT-00077-001 Rev. 0 Sh. 14 of 14