## 018-C-DAT-00096-001-RA
ID | Subject | Page | Author | Comments | JV Replies | Comment included (Y/N) | Bapco closure (Y/N)
1 | Text Box | 1 | MAK | General Comment: This datasheet template was revised and will be issued with the Homogenization Procedure. In the next revision, the revised template and cover page shall be used.
2 | Cloud+ | 1 | MAK | NO. 1 RESIDUE HYDROCRACKING UNIT
3 | Call-out | 2 | Ali Hasan | Refer to comment on page 3
4 | Call-out | 2 | Rashed Almudahka | filter efficiency to be identified.
5 | Call-out | 3 | Rashed Almudahka | the note is referred in three different locations. segregate the note for better clarity.
6 | Call-out | 3 | Rashed Almudahka | size of minimum opening appears to be high. JV to evaluate and confirm.
7 | Text Box | 3 | Ali Hasan | The maximum allowable differential pressure of 3 psi looks tight and can cause frequent changeover of the strainers. Please advise and include the following in the data sheet: 1.The maximum design differential pressure (mechanical limitation) of the strainers. 2.The expected changeover frequency in normal operation. Our intention that the strainers should be adequately sized for normal operation to avoid frequent changeover.