## 018-C-GAD-00018-001-RA
ID | Subject | Page | Author | Comments | JV Replies | Comment included (Y/N) | Bapco closure (Y/N)
1 | Callout | 1 | Danut.Dragan | "DENSITY INSTR. - NUCLEAR SOURCE WELL" for clarity.
2 | Callout | 1 | Danut.Dragan | "DETECTOR" should be replaced with "TRANSMITTER", unless the Vendor will use a Detector connected to a separate mounted Transmitter. In P&ID all are tagged as Transmitters, i.e. "AT", "LT".
3 | Callout | 1 | Danut.Dragan | a note should be included about the two Skin TC's located on the Skirt and not visible in the Drawing.
4 | Callout | 1 | Danut.Dragan | General Comment applicable for all drawings in this transmittal: The documents shall be PDF Searchable as per BMPS-A8, Ch 7.4 / 7.2.1. Electronic File, Pg. 61 of 62. Please comply.
5 | Text Box | 1 | Mahdi Ali | INCLUDE EQUIPMENT TAG NUMBER IN ALL SHEETS.
6 | Callout | 1 | Danut.Dragan | Reinforcement Pad / Process Connection parts - on hold - Instrument Vendor to advise
7 | Callout | 1 | Danut.Dragan | Size should be confirmed with the Instrument Vendor - on hold.