## 018-C-GAD-00024-001-RA-CS
ID | Subject | Page | Author | Comments | JV Replies | Comment included (Y/N) | Bapco closure (Y/N)
1 | Callout | Page 1 | Fatema Hashem | refer to comments on 018V1004 GAD
2 | Callout | Page 1 | Danut.Dragan | "DENSITY INSTR. - NUCLEAR SOURCE WELL" for clarity.
3 | Callout | Page 1 | Danut.Dragan | "DETECTOR" should be replaced with "TRANSMITTER", unless the Vendor will use a Detector connected to a separate mounted Transmitter. In P&ID all are tagged as Transmitters, i.e. "AT", "LT".