## 018-C-GAD-00049-003-RA
ID | Subject | Page | Author | Comments | JV Replies | Comment included (Y/N) | Bapco closure (Y/N)
1 | Text Box | 1 | Mahdi Ali | INCLUDE EQUIPMENT TAG NUMBER IN ALL SHEETS
2 | Callout | 1 | Danut.Dragan | -Insertion length of the Thermowell / RTD's Rod to be checked with Process requirements and confirmed.
3 | Callout | 1 | Danut.Dragan | different nozzle - orientation shall be specified
4 | Text Box | 1 | Rashed Almudahka | TYPICAL COMMENT TO ALL GADs Ensure nozzles location consistency between GADs and respective P&ID
5 | Text Box | 1 | Mahdi Ali | ALL THE TEXT IN THIS DRAWING SHALL SEARCHABLE. TEXT FONTS AND STYLES SHALL BE AS PER BMPS-A8
6 | Callout | 1 | Danut.Dragan | =-A note shall mention avoidance of clash with Steam Heating Coil - Internal. -Still-Pipe - Anchors might be specified as ancillary internals