## 018-C-GAD-00054-003-RA
ID | Subject | Page | Author | Comments | JV Replies | Comment included (Y/N) | Bapco closure (Y/N)
1 | Cloud+ | 1 | MAK | 018 - NO. 1 RESIDUE HYDROCRACKING UNIT
2 | Text Box | 1 | MAK | General Comment: All the texts in drawings shall be searchable and in UPPERCASE. Text fonts and styles shall be as per BMPS-A8.
3 | Callout | 1 | Danut.Dragan | Length of Nuclear Sources well, Instrument VTA, check if an additional support at the end is required. Please confirm.
4 | Call-out | 1 | Rashed Almudahka | provide basis of changing head type from cone as per EDP to elliptical.