## 018-C-GAD-00072-003-RA-CS
ID | Subject | Page | Author | Comments | JV Replies | Comment included (Y/N) | Bapco closure (Y/N)
1 | Text Box | 1 | Rashed Almudahka | TYPICAL COMMENT Ensure nozzles location consistency between GADs and respective P&ID
2 | Call-out | 1 | Rashed Almudahka | Wear plate dimensions to be plotted/ provided.
3 | Call-out | 1 | Rashed Almudahka | Minimum skirt thickness as per BMPS-C1 shall be 13mm. Please clarify
4 | Text Box | 1 | Mahdi Ali | INCLUDE EQUIPMENT TAG NUMBER IN ALL SHEETS