## 018-G-DAT-00029-001-RA
ID | Subject | Page | Author | Comments | JV Replies | Comment included (Y/N) | Bapco closure (Y/N)
1 | Callout | 1 | Mahdi Ali | EQUIPMENT NUMBERS SHALL NOT CONTAIN SPACES
2 | Text Box | 1 | Danut.Dragan | General Comment applicable to all DS's of the transmittal: The Vibration and Temperature probes shall be provided where necessary according with BMPS-A1, BMPS-G1, API 677 and API 670, Pumps, Motors and Gear if any.
3 | Text Box | 1 | Mahdi Ali | THIS DATASHEET TEMPLATE WAS REVISED AND WILL BE ISSUED WITH THE HOMOGENIZATION PROCEDURE. IN THE NEXT REVISION, THE REVISED TEMPLATE AND COVER PAGE SHALL BE USED.
4 | Call-out | 3 | Rashed Almudahka | Appendix H material class shall be S-6 as per FEED data sheet. please clarify.
5 | Text Box | 4 | Isamu | Plan 13 can not be used in such application (See API 682). Change to 11 and seek Vendor confirmation
6 | Text Box | 4 | Isamu | Tubing is not acceptable. Please change to SS pipings. Contractor is not at liberty to select softer option in case of conflict between project documents
7 | Text Box | 6 | David.Jimenez | drawing no.?
8 | Call-out | 6 | Rashed Almudahka | There is a conflict between this figure and note no.4. Revise and update accordingly.