## 018-G-DAT-00031-001-RB
ID | Subject | Page | Author | Comments | JV Replies | Comment included (Y/N) | Bapco closure (Y/N)
1 | Text Box | 1 | Mahdi Ali | THIS DATASHEET TEMPLATE WAS REVISED AND WILL BE ISSUED WITH THE HOMOGENIZATION PROCEDURE. IN THE NEXT REVISION, THE REVISED TEMPLATE AND COVER PAGE SHALL BE USED.
2 | Text Box | 1 | Ravi Kumar | OPEN COMMENT IN RESOLUTION SHEET OF REV A DATASHEET TO BE CLOSED
3 | Call-out | 2 | Ebrahim | Indicate method of starting the motor. Normally, Direct-On-Line (DOL)
4 | Callout | 2 | Mahdi Ali | INDICATE UNIT NO. AND THE FULL DESCRIPTION
5 | Call-out | 3 | Ali Hasan | The rational for 175 deg is not clear considering that the maximum fluid temperature in the sump is 204 degF as indicated in Note 3. Please modify the discharge piping design temperature.
6 | Call-out | 4 | Ali Hasan | Refer to the comments on 018P0032A/B data sheet.
7 | Text Box | 6 | David.Jimenez | h
8 | Call-out | 8 | Ali Hasan | The pump should be able to pump the maximum fluid temperature in the sump. There should be no limit on the maximum pumping temperature. Please modify.
9 | Text Box | 8 | Ali Hasan | The time for emptying out the sump to be included in the notes. Please add a note stating “The pump is designed to empty the sump in xxx minutes”.
10 | Callout | 8 | Mahdi Ali | DO NOT QUOTE FEED NUMBERS