## 018-L-PPN-00001-002-RA
ID | Subject | Page | Author | Comments | JV Replies | Comment included (Y/N) | Bapco closure (Y/N)
1 | Callout | 1 | Robert.Kawitzki | 1.8e+31
2 | Callout | 1 | Robert.Kawitzki | Confirm removal of bundle with cross bracing
3 | Callout | 1 | Robert.Kawitzki | Confirm that minimum access clearance is provided around columns and manways.
4 | Callout | 1 | Robert.Kawitzki | Ensure clearance height over handrail is sufficient for bin travel
5 | Callout | 1 | Robert.Kawitzki | From where is the lift access for this valve platform? Indicate valve platform on the plan view
6 | Callout | 1 | rob.urban | INTERSTAGE SEPARATOR ELEVATION TO BE DECREASED AS PER HYDRAULIC REQUIREMENTS
7 | Callout | 1 | Robert.Kawitzki | Max rise of stairs is 3600 as per BMPS A4 without intermediate landing - typical comment
8 | Callout | 1 | Robert.Kawitzki | Maximum vertical ladder height is 6000mmm - typical comment
9 | Callout | 1 | Robert.Kawitzki | Maximum vertical staircase height is 3600mm - typical comment
10 | Callout | 1 | Robert.Kawitzki | Show 018OC0002
11 | Callout | 1 | Robert.Kawitzki | Show bundle extraction envelopes for exchangers - typical comment
12 | Text Box | 1 | Robert.Kawitzki | Show HPP - typical comment
13 | Text Box | 1 | Robert.Kawitzki | Use the same text height
14 | Text Box | 1 | Robert.Kawitzki | Why is Section KK not used?