## 018-S-DAT-00001-001-RB
ID | Subject | Page | Author | Comments | JV Replies | Comment included (Y/N) | Bapco closure (Y/N)
1 | Text Box | 1 | Mahdi Ali | The footer of other pages of this document states 1 of 12. Which one is correct?
2 | Casella di testo | 2 | gmazzocchitti | 018U1001/2001
3 | Casella di testo | 3 | gmazzocchitti | (to no.1 Hydrogen Recovery Unit - 1HRU)
4 | Casella di testo | 3 | gmazzocchitti | 018U1001/2001
5 | Casella di testo | 3 | gmazzocchitti | 4.7 Steam Out conditions
6 | Casella di testo | 4 | gmazzocchitti | 018U1001
7 | Casella di testo | 4 | gmazzocchitti | 018U1001/2001
8 | Casella di testo | 4 | gmazzocchitti | 018U2001
9 | Casella di testo | 4 | gmazzocchitti | contact EPC Contractor.
10 | Text Box | 4 | fbarbieri1 | Refer to project specification BMPS-A2
11 | Casella di testo | 5 | gmazzocchitti | (018U1001/2001)
12 | Casella di testo | 5 | gmazzocchitti | 018U1001/2001
13 | Casella di testo | 5 | gmazzocchitti | 201 (To be confirmed by Vendor)
14 | Text Box | 5 | Fbarbieri1 | 96.5%
15 | Casella di testo | 5 | gmazzocchitti | a single
16 | Casella di testo | 5 | gmazzocchitti | at the membrane unit inlet are shown in the table attached
17 | Casella di testo | 5 | gmazzocchitti | coming
18 | Text Box | 5 | Mahdi Ali | Is this document still Rev 0?
19 | Casella di testo | 5 | gmazzocchitti | non-permeate
20 | Casella di testo | 5 | gmazzocchitti | The
21 | Casella di testo | 5 | gmazzocchitti | to 1HRU.
22 | Casella di testo | 6 | gmazzocchitti | 018U1001/2001
23 | Casella di testo | 6 | gmazzocchitti | 174 (To be confirmed by Vendor)
24 | Text Box | 6 | Fbarbieri1 | Composition to be supplied by vendor. Pressure, Psi(g) 483 Temperature, °F 165 (Vendor to confirm)
25 | Text Box | 6 | fbarbieri1 | Membrane Unit will be installed within the following plot area: - Length: 6500 mm To be confirmed by Vendor; - Width: 14000 mm To be confirmed by Vendor; - Height: To be defined by Vendor; Vendor shall include in technical proposal preliminary general arrangement drawing of the membrane unit, with main dimensions and the required maintenance areas.
26 | Text Box | 6 | Mahdi Ali | Proper formatting is required
27 | Text Box | 6 | esereno | Refer to BMPS-A1 (Basic Engineering Design Data)
28 | Casella di testo | 7 | gmazzocchitti | 018U1001/2001
29 | Text Box | 7 | Fbarbieri1 | Vendor to provide permeate/non permeate gas flow and composition
30 | Casella di testo | 8 | gmazzocchitti | 018U1001/2001
31 | Text Box | 8 | Fbarbieri1 | 2.9.12 Cause&Effect Diagram and Interlock Description.
32 | Casella di testo | 9 | gmazzocchitti | 018U1001/2001
33 | Text Box | 9 | fbarbieri1 | Deliverable document list and document delivery schedule are detailed in 000-S-SOW-60006-001.
34 | Casella di testo | 9 | gmazzocchitti | EPC Contractor
35 | Text Box | 9 | fbarbieri1 | Refer to para.3.1 of 000-S-GRD-60006-001, "Particular Technical Specification for Membrane Unit"
36 | Casella di testo | 10 | gmazzocchitti | /EPC Contractor.
37 | Casella di testo | 10 | gmazzocchitti | 018U1001/2001
38 | Text Box | 10 | fbarbieri1 | Deleted
39 | Casella di testo | 10 | gmazzocchitti | Equipment is under Hydrogen service and Low severity Sour service. Materials to comply with BMPS-A26. Non CS components, materials to comply with NACE MR0103.
40 | Text Box | 10 | fbarbieri1 | Refer to para.3.1 of 000-S-GRD-60006-001, "Particular Technical Specification for Membrane Unit"
41 | Text Box | 10 | AliRedha Malalla | routine and non-routine
42 | Text Box | 11 | FBarbieri1 | 82
43 | Text Box | 11 | Fbarbieri1 | 1556 (Note 1)
44 | Text Box | 11 | Fbarbieri1 | 4.7 Steam Out Conditions
45 | Text Box | 11 | Fbarbieri1 | 475 (Note 1)
46 | Text Box | 11 | Fbarbieri1 | 605
47 | Text Box | 11 | Fbarbieri1 | Permeate
48 | Casella di testo | 11 | gmazzocchitti | 018U1001/2001
49 | Text Box | 11 | FBarbieri1 | 1
50 | Text Box | 11 | Fbarbieri1 | 475 (Note 1)
51 | Text Box | 11 | Fbarbieri1 | 475 (Note 1)
52 | Text Box | 11 | Fbarbieri1 | 6"/300RF/C36NH
53 | Text Box | 11 | Fbarbieri1 | 8"/1500RF/F30NH 8"/900RF/E1NH
54 | Casella di testo | 11 | gmazzocchitti | EPC Contractor
55 | Text Box | 11 | Fbarbieri1 | Equipment and piping subject to the steam-out conditions shall be designed for the Steam Out conditions stated at BMPS-A3
56 | Text Box | 11 | Fbarbieri1 | Note 1: Design conditions to be confirmed by vendor and/or EPC contractor
57 | Text Box | 11 | FBarbieri1 | Piping Line Classes, BMPS-L2
58 | Text Box | 11 | FBarbieri1 | Piping shall be manufactured and tested according to BMPS-B3
59 | Text Box | 11 | Fbarbieri1 | Size/Rating/Piping Class
60 | Text Box | 11 | Fbarbieri1 | Sound pressure levels generated by Membrane Unit shall be within the limits specified in BMPS-A21.
61 | Casella di testo | 12 | gmazzocchitti | 018U1001/2001
62 | Text Box | 12 | fbarbieri1 | All the instruments and relevant installation material shall comply with the requirements of BMPS-J6, Instruments for Package Units
63 | Text Box | 12 | fbarbieri1 | Electrical design for package unit shall be in compliance with BMPS-P3 `Electrical Requirements for Package Units'.
64 | Casella di testo | 12 | gmazzocchitti | EPC Contractor
65 | Text Box | 12 | fbarbieri1 | Hazardous Area Classification is Zone 2 IIC T3 HOLD.
66 | Text Box | 12 | Omran A | IFAT/FAT
67 | Text Box | 12 | fbarbieri1 | Membrane Unit control shall be performed through DCS.
68 | Text Box | 12 | jjimenez | Specification BMPS-A1.
69 | Text Box | 12 | FBarbieri1 | the environmental condition reported in Basic Design
70 | Text Box | 13 | fbarbieri1 | , Foundation Fieldbus, FISCO certified.
71 | Casella di testo | 13 | gmazzocchitti | 018U1001/2001
72 | Casella di testo | 13 | gmazzocchitti | according to BMPS- A1 units.
73 | Text Box | 13 | Omran A | and shut-down sequences in the control system HMI (DCS, SCADA or any).
74 | Text Box | 13 | fbarbieri1 | Deliverable document list and document delivery schedule are detailed in 000-S-SOW-60006-001.
75 | Text Box | 13 | Omran A | Vendor shall configure an animated Graphic page for the start-up
76 | Callout | 13 | rob.urban | Vendor shall incorporate all instrument or control system signals from the Residue Hydrocracker which have effect on or interact with operation of the Membrane unit (Cutbacks, Shutdown signals etc.)
77 | Casella di testo | 14 | gmazzocchitti | 018U1001/2001
78 | Casella di testo | 14 | gmazzocchitti | EPC Contractor
79 | Casella di testo | 14 | gmazzocchitti | EPC Contractor
80 | Text Box | 14 | fbarbieri1 | For Quality assurance and Inspection requirements, refer to 000-S-GRD-60006-001, "Particular Specification for Membrane Unit".
81 | Text Box | 15 | Fbarbieri1 | (Note1)
82 | Casella di testo | 15 | gmazzocchitti | 018U1001/2001
83 | Text Box | 15 | Fbarbieri1 | Membrane
84 | Text Box | 15 | Fbarbieri1 | Note 1: This stream is the sum of the Feed to Single Stage plus Membrane by-passed gas.
85 | Text Box | 15 | fbarbieri1 | Note 2: Vendor to define type and quantity of contaminants (if any) that could be dangerous for membrane and their potential impact on process performance.
86 | Text Box | 15 | fbarbieri1 | Note 3: Maximum content of MDEA in the membrane feed is on HOLD
87 | Text Box | 15 | fbarbieri1 | Note 4: Maximum chloride content (if any) in the membrane feed is on HOLD