## 021-A-BOD-00001-001-RA-CS
ID | Subject | Page | Author | Comments | JV Replies | Comment included (Y/N) | Bapco closure (Y/N)
1 | Text Box | 1 | steven.coyne | Document is missing : References Section and table of abbreviations
2 | Call-out | 1 | Ali Kadhem | NO. 3 HYDRODESULPHURIZATION UNIT
3 | Call-out | 2 | Ali Kadhem | To be modified as follow: "1.During FEED, the Low Pressure Absorber in 3HDU, for the removal of H2S from the CLPS vapor has been removed and the CLPS vapor and Stripper offgas from 3HDU and other refinery offgas streams are treated in a centralised amine absorber located in No.1 Hydrogen Recovery Unit (1HRU) before being sent to PSA unit for hydrogen recovery. 2.During EDP, it was assumed that the feed temperature will be in the range of 130oF to 180oF, and on this basis UOP introduced a backwash air cooler to meet the maximum rundown temperature of 160oF to slop. However, during FEED it was confirmed that the feed temperature will not exceed 160oF, and hence, the backwash air cooler was removed. 3.During EDP, it was assumed that 1RHCU diesel and Straight Run Diesel will be in two separate dedicated tanks. Therefore, two separate lines were provided from storage to the unit. However, during FEED it was decided to have one tank which can receive both Straight Run Diesel and 1RHCU Diesel, and hence, only one line for diesel from storage was retained. Additionally, to maintain operational flexibility for controlling the ratio of 1RHCU Diesel and Straight Run Diesel, a direct line from 1RHCU has been added to supply 1RHCU Diesel directly to 3HDU. 4.During EPC, UOP advised that their recent design practice is to provide a seal pot instead of knockout drum for the tail gas from the Vacuum Producing Equipment. Hence, on this basis, it was decided to convert the Tail Gas KO Drum to a Seal Pot. 5.Feed and products battery limit condition were updated based on latest available information."
4 | Text Box | 3 | steven.coyne | Correct TOC.
5 | Call-out | 3 | Ali Kadhem | This section is not available in this document and need to be included.
6 | Call-out | 5 | Ali Kadhem | Add: "No.1"
7 | Call-out | 5 | Ali Kadhem | Add: "(1RHCU)"
8 | Call-out | 5 | Ali Kadhem | Add: "(LCGO)"
9 | Call-out | 5 | Hasan Al Noaimi | unit can also be commissioned when 7CDU/7VDU is on line as light diesel and LVGO can be routed to the unit.
10 | Call-out | 6 | Ali Kadhem | Add: " and "
11 | Call-out | 6 | Ali Kadhem | To be deleted
12 | Call-out | 6 | Ali Kadhem | Add: ". Refer"
13 | Call-out | 6 | Ali Kadhem | To be deleted
14 | Call-out | 6 | Ali Kadhem | Add: "to"
15 | Call-out | 8 | Ali Kadhem | With reference to the Basis and Scope of Design in the EDP, specific Gravity (60/60) is missing from this table and need to be added.
16 | Call-out | 9 | Ali Kadhem | With reference to the Basis and Scope of Design in the EDP, EP is 382oC. Please check and correct.
17 | Call-out | 10 | Ali Kadhem | Please refer to the Basis and Scope of Design in the EDP. This is not correct and to be deleted.
18 | Call-out | 10 | Ali Kadhem | Please refer to the Basis and Scope of Design in the EDP. Please check and correct.
19 | Text Box | 10 | Ali Kadhem | 50% 70% 90% 95% EP
20 | Call-out | 11 | Ali Kadhem | With reference to Appendix 1 of the Engineering Agreement, please modify to: "Lean Amine Loading:"
21 | Call-out | 11 | Ali Kadhem | With reference to Appendix 1 of the Engineering Agreement, please add also: "Rich Amine Loading: 0.4 max mol H2S / mol Amine "
22 | Call-out | 11 | Ali Kadhem | To be deleted. Not relevent and already covered in the above paragraph.
23 | Call-out | 11 | Ali Kadhem | To be deleted
24 | Call-out | 11 | Hasan Al Noaimi | 1HRU
25 | Call-out | 11 | Ali Kadhem | Add:"during normal operation"
26 | Call-out | 11 | Ali Kadhem | With reference to Note No.2 in the IBD issue of 3HDU P&ID (021-A-PID-00057-001), add the following: "A provision of hydrogen makeup from No.2 Hydrogen Plant (2H2P) is provided to sustain 3HDU operation at 70 to 80% of the design feed rate when hydrogen from 2HCU is not available (e.g. 2HCU start-up)"
27 | Call-out | 12 | Ali Kadhem | With reference to Appendix 1 of the Engineering Agreement, please add: "Any stripped sour water used as injection water will be from a sour water stripper dedicated to processing water from hydroprocessing units only"
28 | Call-out | 12 | Ali Kadhem | With reference to FEED Process Description of 3HDU, please add also: "The injection water used is equal proportion (50% each) of Cold Condensate and non-phenolic Stripped Sour Water from No.5 SWS unit"
29 | Text Box | 13 | Ali Kadhem | CLPS
30 | Text Box | 13 | Ali Kadhem | Combined Feed Heater
31 | Text Box | 13 | Ali Kadhem | CLPS
32 | Text Box | 13 | Ali Kadhem | CHPS
33 | Text Box | 13 | Ali Kadhem | No.1 Hydrogen Recovery Unit (1HRU)
34 | Text Box | 13 | Ali Kadhem | HHPS Vapor Air Cooler,
35 | Text Box | 13 | Ali Kadhem | Hot Low Pressure Separator (HLPS)
36 | Text Box | 13 | Ali Kadhem | CLPS
37 | Text Box | 13 | Ali Kadhem | HLPS
38 | Text Box | 13 | Ali Kadhem | where the H2S is removed in an amine absorber
39 | Text Box | 13 | Ali Kadhem | CLPS
40 | Text Box | 13 | Ali Kadhem | Hot High Pressure Separator (HHPS)
41 | Text Box | 13 | Ali Kadhem | Cold Low Pressure Separator (CLPS)
42 | Text Box | 13 | Ali Kadhem | Cold High Pressure Separator (CHPS)
43 | Text Box | 13 | Ali Kadhem | CLPS
44 | Text Box | 13 | Ali Kadhem | CLPS
45 | Text Box | 13 | Ali Kadhem | CHPS
46 | Text Box | 13 | Ali Kadhem | HLPS
47 | Text Box | 13 | Ali Kadhem | HHPS
48 | Text Box | 13 | Ali Kadhem | Sour Water Degassing Drum before being sent to
49 | Text Box | 13 | Ali Kadhem | HLPS
50 | Text Box | 13 | Ali Kadhem | HHPS
51 | Text Box | 14 | Ali Kadhem | No.1 Hydrogen Recovery Unit (1HRU) via 1RHCU.
52 | Text Box | 14 | Ali Kadhem | Reflux Drum
53 | Text Box | 14 | Ali Kadhem | reflux drum
54 | Text Box | 14 | Ali Kadhem | Reflux Drum
55 | Text Box | 14 | Ali Kadhem | the HHPS vapor stream and then
56 | Text Box | 14 | Ali Kadhem | HLPS
57 | Call-out | 15 | Ali Kadhem | To be deleted
58 | Call-out | 15 | Ali Kadhem | To be modified as per EPC numbering: 021C0001R
59 | Call-out | 15 | Ali Kadhem | To be deleted
60 | Call-out | 16 | Ali Kadhem | Duplicated. To be deleted
61 | Call-out | 19 | Ali Kadhem | With reference to the Basis and Scope of Design in the EDP it is 1.47. Please check and correct.
62 | Call-out | 19 | Ali Kadhem | To be written as follow: "C5 - 157oC"
63 | Call-out | 19 | Ali Kadhem | To be written as follow: "C5 - 157oC"
64 | Text Box | 21 | Ali Kadhem | The Yield Estimate for the Operating Case provided in the Basis and Scope of Design in the EDP (992381-A2 Sheet 11 to 15) is missing in this document and need to be included similar to the design case provided here.
65 | Call-out | 21 | Ali Kadhem | This graph (YE_2973) is for the Operating Case as provided in the Basis and Scope of Design in the EDP. The correct graph for the design case is "YE_2972" in the Basis and Scope of Design in the EDP. To be included.
66 | Call-out | 22 | Ali Kadhem | Add: "and"
67 | Text Box | 22 | Ali Kadhem | 136
68 | Call-out | 22 | Ali Kadhem | modify to: "(2H2P as backup)"
69 | Call-out | 22 | Ali Kadhem | It is noted that there are some differences in the values of "The Product Battery Limit" temperature and pressure specified in this document and the IBD issue of the 3HDU PFD. Please check and confirm/revise.
70 | Text Box | 22 | Ali Kadhem | 85
71 | Text Box | 22 | Ali Kadhem | 154
72 | Call-out | 22 | Ali Kadhem | As per the IBD issue of 3HDU PFD, the pressure of the heavy naphtha from header is 160psig. Please confirm the temperature and pressure.
73 | Text Box | 22 | Ali Kadhem | 100
74 | Text Box | 22 | Ali Kadhem | 135
75 | Text Box | 22 | steven.coyne | Where is 8.2 Start up and Shut down fluid chemicals requirements?
76 | Text Box | 22 | Ali Kadhem | 111
77 | Call-out | 22 | Ali Kadhem | Add: "from"
78 | Text Box | 22 | Ali Kadhem | 154
79 | Call-out | 22 | Ali Kadhem | As per the IBD issue of 3HDU PFD, the pressure of the Kerosene from header is 150psig. Please confirm the temperature and pressure.