## 021-C-DAT-00009-001-RA
ID | Subject | Page | Author | Comments | JV Replies | Comment included (Y/N) | Bapco closure (Y/N)
1 | Text Box | 1 | Mahdi Ali | THIS DATASHEET TEMPLATE WAS REVISED AND WILL BE ISSUED WITH THE HOMOGENIZATION PROCEDURE. IN THE NEXT REVISION, THE REVISED TEMPLATE AND COVER PAGE SHALL BE USED.
2 | Call-out | 2 | Ali Kadhem | As per H&MB the operating pressure is 160psig. Please check and confirm.
3 | Call-out | 2 | Ali Kadhem | With reference to FEED/EDP datasheets the design pressure (internal) was 155psig. Additionally, the design pressure (internal) mentioned in the GAD document (021-C-GAD-00010-001) issued by TTSJV is also 155psig. However, in this datasheet is specified as 190psig. Please check and ensure consistency.
4 | Text Box | 5 | Ali Kadhem | As per EDP drawing (992381-301-SHEET 18) notes no. 2 and 7: 2. Normal liquid level: HCBN Section = 17” Below vessel centreline Amine Section=20” Below vessel centreline 7. This vessel is subject to steamout: Design for -10psi internal pressure at 300F. Please check and confirm/include.