## 021-C-GAD-00001-002-R0-CS
ID | Subject | Page | Author | Comments | JV Replies | Comment included (Y/N) | Bapco closure (Y/N)
1 | Call-out | 1 | Rashed Almudahka | No vent nozzle is envisaged in this equipment. hence, GC-C99794 to be unmarked.
2 | Call-out | 1 | Rashed Almudahka | clarify other alternative acceptable material of 2.25Cr - 1Mo.
3 | Text Box | 1 | Rashed Almudahka | BMPS-C1 to be included in the reference specification list
4 | Text Box | 1 | MAK | General Comment: All the texts in drawings shall be searchable and in UPPERCASE. Text fonts and styles shall be as per BMPS-A8.
5 | Call-out | 1 | Rashed Almudahka | GC-C31554 to be marked for bottom outlet strainers