## 021-C-GAD-00010-002-RA
ID | Subject | Page | Author | Comments | JV Replies | Comment included (Y/N) | Bapco closure (Y/N)
1 | Text Box | 1 | Ali Kadhem | As per EDP drawing (992381-301-SHEET 18) notes no. 2, 5 and 7: 2. Normal liquid level: HCBN Section = 17” Below vessel centreline Amine Section=20” Below vessel centreline 5. The centerline of upper level nozzles located on the side of vessel must be a distance from the top of the shell equal to 5% of vessel diameter. 7. This vessel is subject to steamout: Design for -10psi internal pressure at 300F. Please check and ensure the licensor notes and specifications are included/incorporated.
2 | Text Box | 1 | Mahdi Ali | INCLUDE EQUIPMENT TAG NUMBER IN ALL SHEETS.