## 021-E-DAT-00012-001-RA
ID | Subject | Page | Author | Comments | JV Replies | Comment included (Y/N) | Bapco closure (Y/N)
1 | Text Box | 1 | Mahdi Ali | THIS DATASHEET TEMPLATE WAS REVISED AND WILL BE ISSUED WITH THE HOMOGENIZATION PROCEDURE. IN THE NEXT REVISION, THE REVISED TEMPLATE AND COVER PAGE SHALL BE USED.
2 | Call-out | 2 | Ali Kadhem | The inlet operating pressure as per the H&MB i.e. upstream of FV40 is 137psig. Please check and confirm.
3 | Text Box | 3 | Ali Kadhem | It is noted that there are differences in the tubes dimensions/configuration (e.g. OD, thickness, pitch and length) mentioned in this datasheet and the Licensor datasheet (EDP). Please provide the rational for those differences.