## 021-E-GAD-00013-001-RA
ID | Subject | Page | Author | Comments | JV Replies | Comment included (Y/N) | Bapco closure (Y/N)
1 | Call-out | 1 | Rashed Almudahka | RV set pressure is 165psig on tube discharge lines. please clarify
2 | Text Box | 1 | rob.urban | The Owner does not have the means to verify the calculations undertaken by the Contractor and can only verify certain data included within the report from available documentation. It is the Contractorâ€™s responsibility to ensure correctness and accuracy of the data in line with the terms of the Contract.
3 | Text Box | 1 | Mahdi Ali | ALL THE TEXT IN THIS DRAWING SHALL SEARCHABLE. TEXT FONTS AND STYLES SHALL BE AS PER BMPS-A8
4 | Call-out | 1 | Ali Kadhem | It is noted that the tube side design pressure in FEED and EDP datasheets was 165psig. However, in this document it has been changed to 115psig. Please provide rational for this change.
5 | Call-out | 1 | Rashed Almudahka | Full RT is required in cooler shell side. please clarify