## 023-A-CAL-00003-001-RA
ID | Subject | Page | Author | Comments | JV Replies | Comment included (Y/N) | Bapco closure (Y/N)
1 | Text Box | 1 | Ali Hasan | Please include the N2 intermittent consumption related to the start-up and shutdown of the unit and the PSA package
2 | Text Box | 1 | david.choi | Following items to be added in summary sheet 1. Utility Station 2. Purging: Estimate N2 purging in start-up & shutdown. 3. Flare header purge: Estimate fuel gas for Flare header ISBL 4. Sample Cooler 5. Eye wash and Safety shower
3 | Cloud+ | 1 | MAK | THIS DOCUMENT IS A SUMMARY/REPORT AND NOT A CALCULATION. THUS THE DOCUMENT TYPE SHALL BE 'RPT' AND NOT 'CAL'. CHANGE THE DOCUMENT NUMBER AND CHANGE ALL THE REFERENCES TO THIS DOCUMENT ACCORDIGNLY. HOWEVER, IF THIS DOCUMENT IS A CALCULATION THEN THE TITLE SHOULD BE CHANGED ACCORDINGLY.
4 | Call-out | 2 | Ali Kadhem | For Analysers, in note 6, it is mentioned “instrument air”, however, in the table the consumption of nitrogen is specified. Please revise.
5 | Call-out | 2 | Ali Hasan | Is IA used for initial purging of the motor’s enclosure? Please confirm and add a note like Note 9.
6 | Call-out | 2 | Ali Hasan | Please include the utility consumption for rotating equipment (023K001A/B, 023K002A/B, lean amine pump, etc.) lube oil skids and other associated skids if any.
7 | Call-out | 2 | Ali Hasan | Please include the ‘Utility Station’ in the list with estimated utility consumption (UW, LS, and YA). Please clarify the criteria for estimating the utility consumption with a note.
8 | Call-out | 2 | Ali Hasan | Please add the hp for the oil mist generator.
9 | Cloud+ | 2 | MAK | Change on all pages to Bapco Doc. No.
10 | Cloud+ | 2 | MAK | Refer to Bapco document no.
11 | Text Box | 2 | david.choi | Estimate LP Steam consumption for steam out for drum/column/vessels. i.e. Amine Absorber, KO Drum, Amine Accumulator, etc.
12 | Call-out | 2 | Ali Hasan | 25x4 scfm is specified for 023K001A&B and 023K002A&B. Please confirm the highest peak consumption.
13 | Call-out | 2 | Ali Hasan | Owner understanding that the IA consumption is based on 0.75 scfm for each Control/On-Off valve actuator. Please confirm and add a note to explain the criteria for estimating the IA consumption.
14 | Callout | 2 | david.choi | Power consumption should be covered in "Electrical Load Summary".
15 | Callout | 2 | david.choi | Estimate cooling water for pump seal