## 023-E-DAT-00001-001-RA
ID | Subject | Page | Author | Comments | JV Replies | Comment included (Y/N) | Bapco closure (Y/N)
1 | Text Box | 1 | Ali Kadhem | Although the process side of the cooler is NNF, however, the cooling water is aligned all the time and TTSJV shall ensure that the revised cooling water consumption (compared to FEED datasheet) is updated in the utility consumption summary and considered for the design of the cooling tower. Please refer also to Technical Clarifications T251.
2 | Text Box | 1 | Mahdi Ali | THIS DATASHEET TEMPLATE WAS REVISED AND WILL BE ISSUED WITH THE HOMOGENIZATION PROCEDURE. IN THE NEXT REVISION, THE REVISED TEMPLATE AND COVER PAGE SHALL BE USED.
3 | Call-out | 2 | Ali Kadhem | It is noted that the flowrate of the purge gas has been changed from 92,715 lb/hr in the FEED datasheet to 92,817 lb/hr in this datasheet. Purge gas flowrate of 92,817 lb/hr is also specified in the IBD issue of PFD H&MB. However, in the latest revised Basis of Design document issued by TTSJV, the purge gas flowrate is specified as 93,252.6 lb/hr. Since we do not have the latest revised 1HRU H&MB, TTSJV shall ensure that the data (including the flowrate) in this datasheet is consistent with the latest revised 1HRU H&MB available with TTSJV and the Basis of Design document.
4 | Call-out | 3 | Rashed Almudahka | as per P&ID, tubes' inlet and discharge piping is 8". please clarify
5 | Call-out | 4 | Rashed Almudahka | Provide the basis of changing the material grade
6 | Call-out | 6 | Rashed Almudahka | Full RT is required for shell side. please modify