## 023-E-GAD-00004-001-RA
ID | Subject | Page | Author | Comments | JV Replies | Comment included (Y/N) | Bapco closure (Y/N)
1 | Call-out | 1 | Rashed Almudahka | tube sheet grade shall be LF2 as per FEED data sheet. please modify.
2 | Text Box | 1 | rob.urban | The Owner does not have the means to verify the calculations undertaken by the Contractor and can only verify certain data included on the drawings from available documentation. It is the Contractor’s responsibility to ensure correctness and accuracy of the data in line with the terms of the Contract.
3 | Call-out | 1 | Rashed Almudahka | full RT is required for shell side. please modify.
4 | Call-out | 1 | Rashed Almudahka | spec. & grade of tie rods & spacers material to be specified.
5 | Text Box | 1 | Mahdi Ali | ALL THE TEXT IN THIS DRAWING SHALL SEARCHABLE. TEXT FONTS AND STYLES SHALL BE AS PER BMPS-A8
6 | Callout | 1 | Mahdi Ali | EQUIPMENT TAG SHALL NOT CONTAIN SPACES