## 050-A-CAL-50001-001-RA
ID | Subject | Page | Author | Comments | JV Replies | Comment included (Y/N) | Bapco closure (Y/N)
1 | Text Box | 1 | MAK | Critical Comment: It's to be noted that all the FEED BOOSTER PUMPS now belong to Unit 934 - FEED BOOSTER PUMP HOUSE. Extra caution shall be taken, any references in any document/drawing shall be corrected.
2 | Callout | 1 | Mahdi Ali | THIS DOCUMENT IS A SUMMARY/REPORT AND NOT A CALCULATION. THUS THE DOCUMENT TYPE SHALL BE 'RPT' AND NOT 'CAL'. CHANGE THE DOCUMENT NUMBER AND CHANGE ALL THE REFERENCES TO THIS DOCUMENT ACCORDIGNLY. HOWEVER, IF THIS DOCUMENT IS A CALCULATION THEN THE TITLE SHOULD BE CHANGED ACCORDINGLY
3 | Call-out | 2 | Edgardo | The above list includes only the new pumps that will be installed by BMP; Please clarify the utility consumption of the existing pumps that will be reused / retained post BMP
4 | Call-out | 2 | Edgardo | Please clarify the Note below that this consumption is for intermittent peak and is not included in totals; As 050D1112 is a spare tank and there is possibility that steam for heating could be required for longer periods
5 | Call-out | 2 | Edgardo | In order to avoid potential confusion, it is suggested to rewrite the numbers without the separators; ie, write 2000 instead of 2.000,; This comment applies wherever the sepatarors period (.) and comma (,) are shown
6 | Call-out | 4 | Mohamed Aldoseri | To be included in the symbols, page.6
7 | Cloud+ | 5 | MAK | Unit 934 - FEED BOOSTER PUMP HOUSE
8 | Call-out | 5 | Mohamed Aldoseri | these words to be deleted. Figures confirmation shall be provided as soon as the vendor is selected as indicated within the same line.
9 | Cloud+ | 5 | MAK | Unit 934 - FEED BOOSTER PUMP HOUSE
10 | Cloud+ | 5 | MAK | Unit 934 - FEED BOOSTER PUMP HOUSE
11 | Call-out | 5 | Hasan Al Noaimi | BOOSTER. Feed pump is inside the BL.